## Legend
Field blank with result > detection limit
Nutrient Field Blank - Taken in the field using all same equipment as for regular samples, taken between taking samples from other stations.
Calculated result for a parameter that is routinely measured directly
NM | Not Measured
NR | Not Reportable

## 2025
Collection Date | Collection Time | Sample ID Number (s) | Station | Associated Blank Sample ID Number | Waterbody | Depth (meters) | Salinity (ppt) | Temp (°C) | pH | NO3+NO2 (ppb-N) | Nitrite (ppb-N) | Nitrate (ppb-N) | NH3 (ppb-N) | Ortho-Phosphate (ppb-P) | Silicate (ppb-Si) | Total Nitrogen (ppb-N) | Total Dissolved Nitrogen (ppb-N) | TSS (ppm) | Chl a (ug/L) | Phaeophytin (ug/L) | Comments
2025-01-08 | 8:45 | CB76765 | Coles River @ Milford Rd. | CB76772 | RIVER | 0.509 | 0.08 | 1.403 | 7.17 | 196 | 4.03 | 192 | 13 | 20 | 2540 | 641 | 650 | <2.0000 |  |  | High Blank
2025-01-08 | 9:05 | CB76766 | Palmer River @ Rt. 6 | CB76772 | RIVER | 0.432 | 0.43 | -0.034 | 6.67 | 446 | 4.34 | 442 | 35.8 | 11.1 | 2890 | 826 | 839 | 3.8298 |  |  | High Blank
2025-01-08 | 9:15 | CB76767 | Runnins River @ River Rd. | CB76772 | RIVER | 0.024 | 0.24 | 0.037 | 6.68 | 772 | 5.47 | 767 | 45.5 | 10.4 | 4640 | 1020 | 1080 | <2.0000 |  |  | High Blank
2025-01-08 | 8:08 | CB76768 | Taunton River @ Berkley Bridge | CB76772 | RIVER | 0.454 | 0.3 | -0.019 | 7.34 | 661 | 12.2 | 649 | 70.9 | 52.7 | 3750 | 1090 | 1090 | 2.8261 |  |  | High Blank
2025-01-08 | 9:35 | CB76769 | Ten Mile River @ Roger Williams Ave. | CB76772 | RIVER | 0.532 | 0.2 | 0.162 | 6.89 | 1550 | 9.83 | 1540 | 83.9 | 29.6 | 3730 | 1810 | 1900 | 2.9545 |  |  | High Blank
2025-01-08 | 9:55 | CB76770 | Ten Mile River @ Central Ave. | CB76772 | RIVER | 0.489 | 0.23 | 0.624 | 6.98 | 2630 | 6.92 | 2620 | 91.7 | 62 | 3690 | 2760 | 3110 | 3.913 |  |  | High Blank
2025-01-08 | 9:55 | CB76771 | Ten Mile River @ Central Ave. (Duplicate) | CB76772 | RIVER | 0.489 | 0.23 | 0.624 | 6.98 | 2640 | 6.88 | 2630 | 96.8 | 64.9 | 3870 | 2760 | 2830 | 4.8421 |  |  | High Blank
2025-01-08 | 10:05 | CB76772 | Nutrient Blank | [6 empty] | <6.000 | <1.5 | <6.0 | <7.000 | <5.0 | <20.000 | <200.000 | 129
2025-01-08 | 8:07 | CB76982 | Blackstone River @ Slater Mill | CB77770 | RIVER | 0.384 | 0.21 | 0.061 | 7.33 | 898 | 30.1 | 868 | 139 | 23.5 | 2930 | 1250 | 1290 | 2.1739 |  |  | very icy
2025-01-08 | 8:41 | CB76984 | Blackstone River @ Bikepath Bridge | CB77770 | RIVER | 0.311 | 0.21 | 0.135 | 7.39 | 840 | 26.6 | 813 | 89.7 | 21.2 | 3160 | 1200 | 1190 | 8.1818
2025-01-08 | 8:41 | CB76985 | Blackstone River @ Bikepath Bridge (Duplicate) | CB77770 | RIVER | 0.311 | 0.21 | 0.135 | 7.39 | 839 | 26.4 | 813 | 104 | 21.3 | 3260 | 1180 | 1140 | 7.9545
2025-01-08 | 7:35 | CB76986 | Pawtuxet River @ Broad St. | CB77770 | RIVER | 0.03 | 0.13 | 0.296 | 7.26 | 1420 | 14 | 1410 | 136 | 30.8 | 3400 | 1670 | 1780 | 2.2472 |  |  | fast flow
2025-01-08 | 10:25 | CB76987 | Woonasquatucket River @ Valley St. | CB77770 | RIVER | 0.49 | 0.17 | 0.19 | 7.25 | 726 | 2.17 | 724 | 10.2 | <5.0 | 2210 | 869 | 930 | <2.0000
2025-01-08 | 10:09 | CB76988 | Moshassuck River @ Footbridge at Mill St. | CB77770 | RIVER | 0.245 | 0.24 | 0.774 | 7.07 | 557 | 4.73 | 552 | 107 | 13.8 | 4180 | 793 | 884 | <2.0000
2025-01-08 | 10:28 | CB76989 | Nutrient Blank | [6 empty] | <6.000 | <1.5 | <6.0 | <7.000 | <5.0 | <20.000 | <200.000 | <100.000 |  |  |  | No sample at Blackstone River @ Stateline due to frozen river
2025-01-22 | 9:25 | CB77770 | Blackstone River @ Slater Mill | CB77778 | RIVER | 0.31 | 0.27 | 0.072 | 7.29 | 1380 | 32.8 | 1350 | 86 | 16.1 | 3320 | 1630 | 1820 | 13.478 |  |  | High Blank
2025-01-22 | 9:00 | CB77773 | Blackstone River @ Bikepath Bridge | CB77778 | RIVER | 0.5 | 0.26 | 0.125 | 7.37 | 1450 | 31.9 | 1420 | 73 | 20.6 | 3280 | 1700 | 1760 | 3.0107 |  |  | High Blank
2025-01-22 | 7:30 | CB77774 | Pawtuxet River @ Broad St. | CB77778 | RIVER | 0.42 | 0.25 | 1.474 | 7.07 | 1650 | 7.01 | 1640 | 84.4 | 19.8 | 3950 | 1920 | 2110 | 2.6374 |  |  | High Blank
2025-01-22 | 10:20 | CB77775 | Woonasquatucket River @ Valley St. | CB77778 | RIVER | 0.38 | 0.21 | 0.015 | 7.21 | 753 | 3.1 | 750 | 7 | <5.0 | 2080 | 914 | 959 | 3.2653 |  |  | High Blank
2025-01-22 | 10:45 | CB77776 | Moshassuck River @ Footbridge at Mill St. | CB77778 | RIVER | 0.35 | 0.28 | 0.394 | 7.03 | 563 | 5.23 | 558 | 93.8 | 8 | 4000 | 777 | 938 | 2 |  |  | High Blank
2025-01-22 | 10:00 | CB77777 | Woonasquatucket River @ Manton Ave. Bridge | CB77778 | RIVER | 0.44 | 0.2 | 0.637 | 7.21 | 683 | 2.83 | 680 | 13.9 | <5.0 | 1800 | 864 | 896 | 2.0225 |  |  | High Blank
2025-01-22 | 10:10 | CB77778 | Nutrient Blank | [6 empty] | 8.55 | <1.5 | 8.55 | <7.000 | <5.0 | <20.000 | <200.000 | <100.000 |  |  |  | No sample at Blackstone River @ Stateline due to frozen river
2025-02-05 | 9:30 | CB79020 | Blackstone River @ Slater Mill | CB79027 | RIVER | 0.44 | 0.37 | 1.272 | 7.37 | 1490 | 40.7 | 1450 | 414 | 16 | 3010 | 2110 | 2520 | <2.0000
2025-02-05 | 8:25 | CB79021 | Blackstone River @ Stateline | CB79027 | RIVER | 0.56 | 0.29 | 1.51 | 7.34 | 1150 | 45.4 | 1100 | 560 | 14.6 | 2990 | 1920 | 2220 | <2.0000
2025-02-05 | 9:00 | CB79022 | Blackstone River @ Bikepath Bridge | CB79027 | RIVER | 0.59 | 0.33 | 1.486 | 7.26 | 1350 | 33.2 | 1320 | 392 | 12.5 | 3100 | 1960 | 2200 | <2.0000
2025-02-05 | 7:35 | CB79023 | Pawtuxet River @ Broad St. | CB79027 | RIVER | 0.51 | 0.44 | 2.834 | 7.22 | 1670 | 12.1 | 1660 | 84.2 | 61.3 | 3860 | 1860 | 1960 | <2.0000
2025-02-05 | 10:00 | CB79024 | Woonasquatucket River @ Valley St. | CB79027 | RIVER | 0.45 | 0.21 | 2.405 | 7.47 | 754 | 3.66 | 750 | 7 | <5.0 | 1880 | 890 | 995 | <2.0000
2025-02-05 | 10:00 | CB79025 | Woonasquatucket River @ Valley St. (Duplicate) | CB79027 | RIVER | 0.45 | 0.21 | 2.405 | 7.47 | 757 | 2.81 | 754 | 7 | <5.0 | 1890 | 882 | 983 | 2.6667
2025-02-05 | 10:35 | CB79026 | Moshassuck River @ Footbridge at Mill St. | CB79027 | RIVER | 0.35 | 0.28 | 1.878 | 7.28 | 524 | 5.1 | 519 | 72 | 10.1 | 3590 | 712 | 874 | <2.0000
2025-02-05 | 10:40 | CB79027 | Nutrient Blank | [6 empty] | <6.000 | <1.5 | <6.0 | <7.000 | <5.0 | <20.000 | <200.000 | <100.000
2025-02-05 | 10:15 | CB79028 | Coles River @ Milford Rd. | CB79035 | RIVER | 0.454 | 0.09 | 1.538 | 6.92 | 282 | 3.64 | 278 | 7 | 5.53 | 3580 | 663 | 727 | <2.0000 |  |  | High Blank
2025-02-05 | 10:30 | CB79029 | Palmer River @ Rt. 6 | CB79035 | RIVER | 0.475 | 0.4 | 0.051 | 6.58 | 474 | 3.91 | 470 | 47 | 9.16 | 3630 | 770 | 872 | 2.6 |  |  | High Blank
2025-02-05 | 10:45 | CB79030 | Runnins River @ River Rd. | CB79035 | RIVER | 0.362 | 0.46 | 0.441 | 6.67 | 790 | 9.27 | 781 | 69.1 | 10.3 | 4800 | 1030 | 1210 | <2.0000 |  |  | High Blank
2025-02-05 | 10:45 | CB79031 | Runnins River @ River Rd. (Duplicate) | CB79035 | RIVER | 0.362 | 0.46 | 0.441 | 6.67 | 787 | 8.87 | 778 | 68.2 | 9.82 | 4720 | 1050 | 1230 | <2.0000 |  |  | High Blank
2025-02-05 | 9:40 | CB79032 | Taunton River @ Berkley Bridge | CB79035 | RIVER | 0.533 | 0.22 | 1.085 | 7.41 | 669 | 14.3 | 655 | 124 | 63 | 3530 | 1080 | 1240 | 5.102 |  |  | High Blank
2025-02-05 | 11:00 | CB79033 | Ten Mile River @ Roger Williams Ave. | CB79035 | RIVER | 0.369 | 0.3 | 2.49 | 6.98 | 2510 | 14.9 | 2500 | 66.3 | 39.1 | 3640 | 2630 | 3170 | 5.102 |  |  | High Blank
2025-02-05 | 11:25 | CB79034 | Ten Mile River @ Central Ave. | CB79035 | RIVER | 0.488 | 0.39 | 2.164 | 7 | 2880 | 19.3 | 2860 | 268 | 93.9 | 3810 | 3160 | 3890 | 4.0816 |  |  | High Blank
2025-02-05 | 11:30 | CB79035 | Nutrient Blank | [6 empty] | 7.93 | <1.5 | 7.93 | <7.000 | <5.0 | <20.000 | <200.000 | <100.000
2025-02-19 | 7:50 | CB79870 | Blackstone River @ Slater Mill | CB79878 | RIVER | 0.5 | 0.48 | 0.01 | 7.3 | 926 | 29.2 | 897 | 607 | 13.9 | 3020 | 1810 | 1960 | 2.4719 |  |  | High Blank
2025-02-19 | 8:30 | CB79872 | Blackstone River @ Bikepath Bridge | CB79878 | RIVER | 0.5 | 0.55 | 0.05 | 7.53 | 871 | 23.8 | 847 | 642 | 15.5 | 3010 | 1780 | 1960 | 3.617 |  |  | High Blank
2025-02-19 | 8:30 | CB79873 | Blackstone River @ Bikepath Bridge (Duplicate) | CB79878 | RIVER | 0.5 | 0.55 | 0.05 | 7.53 | 875 | 24 | 851 | 664 | 15.5 | 3080 | 1780 | 1900 | 3.5556 |  |  | High Blank
2025-02-19 | 7:25 | CB79874 | Pawtuxet River @ Broad St. | CB79878 | RIVER | 0.5 | 0.27 | 0.07 | 7.76 | 1190 | 46.7 | 1140 | 254 | 21.3 | 2920 | 1520 | 1710 | 3.8775 |  |  | High Blank
2025-02-19 | 9:55 | CB79875 | Woonasquatucket River @ Valley St. | CB79878 | RIVER | 0.5 | 0.24 | 0.89 | 7.21 | 502 | 1.8 | 500 | 10.4 | <5.0 | 1910 | 663 | 747 | 3.0612 |  |  | High Blank
2025-02-19 | 10:10 | CB79876 | Moshassuck River @ Footbridge at Mill St. | CB79878 | RIVER | 0.5 | 0.36 | 0.71 | 7.09 | 508 | 4.05 | 504 | 76.1 | 9.75 | 3200 | 709 | 787 | 2.1505 |  |  | High Blank
2025-02-19 | 9:40 | CB79877 | Woonasquatucket River @ Manton Ave. Bridge | CB79878 | RIVER | 0.5 | 0.23 | 0.98 | 7.63 | 466 | 2.67 | 463 | 13.8 | <5.0 | 1800 | 625 | 711 | 2.2222 |  |  | High Blank
2025-02-19 | 10:00 | CB79878 | Nutrient Blank | [6 empty] | 9.94 | <1.5 | 9.94 | <7.000 | <5.0 |  | <200.000 | <100.000 |  |  |  | No sample at Blackstone River @ Stateline due to frozen river
2025-03-05 | 8:00 | CB80925 | Blackstone River @ Slater Mill | CB80933 | RIVER | 0.469 | 0.27 | 2.969 | 6.91 | 776 | 18.6 | 757 | 494 | 8.91 | 2550 | 1470 | 1590 | <2.0000
2025-03-05 | 9:05 | CB80926 | Blackstone River @ Stateline | CB80933 | RIVER | 0.635 | 0.26 | 3.69 | 7.18 | 698 | 24.8 | 673 | 701 | 10.6 | 2670 | 1570 | 1730 | <2.0000
2025-03-05 | 8:30 | CB80927 | Blackstone River @ Bikepath Bridge | CB80933 | RIVER | 0.532 | 0.27 | 5.043 | 7 | 814 | 20.2 | 794 | 553 | 11.3 | 2730 | 1540 | 1630 | <2.0000
2025-03-05 | 7:30 | CB80928 | Pawtuxet River @ Broad St. | CB80933 | RIVER | 0.612 | 0.18 | 4.353 | 6.79 | 1460 | 21.1 | 1440 | 73.4 | 17.9 | 3210 | 1580 | 1770 | <2.0000
2025-03-05 | 7:30 | CB80929 | Pawtuxet River @ Broad St. (Duplicate) | CB80933 | RIVER | 0.612 | 0.18 | 4.353 | 6.79 | 1430 | 21.1 | 1410 | 75.2 | 19.7 | 3310 | 1590 | 1710 | <2.0000
2025-03-05 | 10:00 | CB80930 | Woonasquatucket River @ Valley St. | CB80933 | RIVER | 0.275 | 0.21 | 5.79 | 7.24 | 655 | 3.24 | 652 | 7 | <5.0 | 1700 | 763 | 858 | <2.0000
2025-03-05 | 10:15 | CB80931 | Moshassuck River @ Footbridge at Mill St. | CB80933 | RIVER | 0.248 | 0.22 | 5.559 | 7.17 | 407 | 4.18 | 403 | 34 | 59.5 | 2470 | 558 | 592 | 19.773
2025-03-05 | 9:45 | CB80932 | Woonasquatucket River @ Manton Ave. Bridge | CB80933 | RIVER | 0.25 | 0.2 | 5.575 | 7.17 | 610 | 2.85 | 607 | 9.49 | <5.0 | 1930 | 742 | 868 | <2.0000
2025-03-05 | 10:25 | CB80933 | Nutrient Blank | [6 empty] | <6.000 | <1.5 | <6.0 | <7.000 | <5.0 | <20.000 | <200.000 | <100.000
2025-03-19 | 10:00 | CB73647 | Conimicut Point Surface | CB73662 | BAY |  |  |  |  | 153 | 6.76 | 146 | 70.4 | <5.0 | 480 | 777 | 475 | 8.3673 | 2.1704 | 0.79836
2025-03-19 | 10:05 | CB73648 | Conimicut Point Bottom | CB73662 | BAY |  |  |  |  | 6 | 12.9 | <6.0 | 7.21 | 13.1 | <20.000 | 531 | 170 | 15.957
2025-03-19 | 9:35 | CB73649 | Edgewood Yacht Club Surface | CB73662 | BAY |  |  |  |  | 191 | 9.37 | 182 | 204 | 22.8 | 699 | 930 | 678 | 7.0103 | 1.9284 | 0.87774
2025-03-19 | 9:40 | CB73650 | Edgewood Yacht Club Bottom | CB73662 | BAY |  |  |  |  | 6 | 17.7 | <6.0 | 7 | <5.0 | 31 | 588 | 201 | 13.053
2025-03-19 | 9:25 | CB73651 | Pomham Rocks Surface | CB73662 | BAY |  |  |  |  | 170 | 8.08 | 162 | 115 | 12.8 | 682 | 803 | 560 | 7.033 | 5.2011 | 1.952
2025-03-19 | 9:25 | CB73652 | Pomham Rocks Surface (Duplicate) | CB73662 | BAY |  |  |  |  | 170 | 8.78 | 161 | 115 | 11.4 | 659 | 766 | 555 | 7.191 | 4.803 | 1.6955
2025-03-19 | 9:30 | CB73653 | Pomham Rocks Bottom | CB73662 | BAY |  |  |  |  | 50.2 | 3.51 | 46.7 | 29.5 | <5.0 | 127 | 600 | 284 | 11.6
2025-03-19 | 9:10 | CB73654 | India Point Park Surface | CB73662 | BAY |  |  |  |  | 497 | 18.5 | 478 | 327 | 33.3 | 1810 | 1380 | 1200 | 6 | 3.9615 | 1.9944
2025-03-19 | 9:15 | CB73655 | India Point Park Bottom | CB73662 | BAY |  |  |  |  | 114 | 5.04 | 109 | 65.1 | 8.91 | 423 | 706 | 415 | 16.458
2025-03-19 | 10:15 | CB73656 | Bullock Reach Buoy Surface | CB73662 | BAY |  |  |  |  | 164 | 7.57 | 156 | 96.5 | 7.8 | 683 | 814 | 540 | 20.208 | 7.6098 | 2.0951
2025-03-19 | 10:20 | CB73657 | Bullock Reach Buoy Bottom | CB73662 | BAY |  |  |  |  | 6 | 1.91 | <6.0 | 7 | 8.31 | <20.000 | 421 | 231 | 26.804
2025-03-19 | 9:50 | CB73658 | Pawtuxet Cove Surface | CB73662 | BAY |  |  |  |  | 548 | 12.9 | 535 | 41.9 | <5.0 | 2400 | 967 | 862 | 5.3608 | 2.1797 | 1.0886
2025-03-19 | 9:55 | CB73659 | Pawtuxet Cove Bottom | CB73662 | BAY |  |  |  |  | 74.9 | 5.35 | 69.5 | 55.4 | <5.0 | 260 | 596 | 381 | 29.792
2025-03-19 | 9:00 | CB73660 | Phillipsdale Landing Surface | CB81848 | BAY |  |  |  |  | 525 | 20.2 | 505 | 364 | 44.5 | 2140 | 1450 | 1290 | 8 | 3.561 | 1.8455
2025-03-19 | 9:05 | CB73661 | Phillipsdale Landing Bottom | CB81848 | BAY |  |  |  |  | 306 | 12.7 | 293 | 222 | 27.5 | 1370 | 1050 | 886 | 16.531
2025-03-19 | 10:30 | CB73662 | Nutrient Blank | [6 empty] | <6.000 | <1.5 | <6.0 | <7.000 | <5.0 | <20.000 | <200.000 | <100.000
2025-03-19 | 8:10 | CB81840 | Blackstone River @ Slater Mill | CB81848 | RIVER | 0.511 | 0.17 | 9.48 | 7.07 | 517 | 18.9 | 498 | 293 | 8.96 | 2230 | 1220 | 1160 | 10.444
2025-03-19 | 9:15 | CB81841 | Blackstone River @ Stateline | CB81848 | RIVER | 0.515 | 0.16 | 8.8 | 6.87 | 408 | 18.7 | 389 | 286 | 11.7 | 2020 | 1060 | 1030 | 4.8352
2025-03-19 | 8:40 | CB81842 | Blackstone River @ Bikepath Bridge | CB81848 | RIVER | 0.479 | 0.17 | 9.41 | 7 | 470 | 18.2 | 452 | 288 | 8.26 | 2410 | 1160 | 1100 | 5.2174
2025-03-19 | 7:25 | CB81843 | Pawtuxet River @ Broad St. | CB81848 | RIVER | 0.478 | 0.11 | 9.46 | 7.27 | 572 | 14.5 | 557 | 29.9 | <5.0 | 2300 | 870 | 863 | 5.0549
2025-03-19 | 7:25 | CB81844 | Pawtuxet River @ Broad St. (Duplicate) | CB81848 | RIVER | 0.478 | 0.011 | 9.46 | 7.27 | 570 | 14.6 | 555 | 32.4 | <5.0 | 2420 | 877 | 790 | 3.9583
2025-03-19 | 10:15 | CB81845 | Woonasquatucket River @ Valley St. | CB81848 | RIVER | 0.488 | 0.19 | 8.57 | 6.88 | 432 | 2.06 | 430 | 7 | <5.0 | 2010 | 656 | 635 | <2.0000
2025-03-19 | 10:30 | CB81846 | Moshassuck River @ Footbridge at Mill St. | CB81848 | RIVER | 0.412 | 0.22 | 8.58 | 6.89 | 375 | 3.67 | 371 | 31.8 | 6.48 | 2750 | 668 | 642 | 5.3933
2025-03-19 | 10:00 | CB81847 | Woonasquatucket River @ Manton Ave. Bridge | CB81848 | RIVER | 0.467 | 0.18 | 8.36 | 6.86 | 400 | 2.14 | 398 | 9.66 | <5.0 | 1820 | 624 | 617 | <2.0000
2025-03-19 | 10:40 | CB81848 | Nutrient Blank | [6 empty] | <6.000 | <1.5 | <6.0 | <7.000 | <5.0 | <20.000 | <200.000 | <100.000
2025-04-02 | 8:00 | CB82879 | Blackstone River @ Slater Mill | CB82886 | RIVER | 0.49 | 0.2 | 9.796 | 7.59 | 863 | 28.5 | 834 | 133 | <5.0 | 2420 | 1270 | 1270 | 6.1135
2025-04-02 | 8:00 | CB82880 | Blackstone River @ Slater Mill (Duplicate) | CB82886 | RIVER |  |  |  |  | 865 | 28.4 | 837 | 122 | <5.0 | 2440 | 1290 | 1320 | 5.9341
2025-04-02 | 9:30 | CB82881 | Blackstone River @ Stateline | CB82886 | RIVER | 0.56 | 0.2 | 9.339 | 7.13 | 839 | 62.2 | 777 | 281 | 12.2 | 2260 | 1460 | 1420 | 6.3877
2025-04-02 | 8:30 | CB82882 | Blackstone River @ Bikepath Bridge | CB82886 | RIVER | 0.51 | 0.19 | 9.963 | 7.27 | 885 | 32.5 | 852 | 156 | 6.18 | 2280 | 1310 | 1350 | 3.913
2025-04-02 | 10:50 | CB82883 | Pawtuxet River @ Broad St. | CB82886 | RIVER | 0.51 | 0.28 | 10.011 | 6.94 | 970 | 18.4 | 952 | 65.4 | 8.44 | 2460 | 1490 | 1350 | 2.7601
2025-04-02 | 10:15 | CB82884 | Woonasquatucket River @ Valley St. | CB82886 | RIVER | 0.5 | 0.18 | 9.368 | 7.21 | 510 | 2.11 | 508 | 7 | <5.0 | 1810 | 723 | 704 | <2.0000
2025-04-02 | 10:00 | CB82885 | Moshassuck River @ Footbridge at Mill St. | CB82886 | RIVER | 0.52 | 0.24 | 8.416 | 7.17 | 327 | 3.2 | 324 | 7 | 7.32 | 2140 | 546 | 543 | <2.0000
2025-04-02 | 10:45 | CB82886 | Nutrient Blank | [6 empty] | <6.000 | <1.5 | <6.0 | <7.000 | <5.0 | <20.000 | <200.000 | <100.000
2025-04-02 | 9:05 | CB82887 | Coles River @ Milford Rd. | CB82894 | RIVER | 0.598 | 0.08 | 9.292 | 7.05 | 145 | 3.86 | 141 | 14.7 | 14.5 | 1090 | 596 | 617 | 55.692
2025-04-02 | 9:25 | CB82888 | Palmer River @ Rt. 6 | CB82894 | RIVER | 0.513 | 0.29 | 9.104 | 6.8 | 281 | 4.06 | 277 | 18.8 | 10.5 | 2130 | 748 | 698 | 46.237
2025-04-02 | 9:40 | CB82889 | Runnins River @ River Rd. | CB82894 | RIVER | 0.503 | 0.21 | 7.526 | 6.88 | 381 | 2.17 | 379 | 7 | 5.8 | 1960 | 665 | 717 | 41.099
2025-04-02 | 8:40 | CB82890 | Taunton River @ Berkley Bridge | CB82894 | RIVER | 0.56 | 0.17 | 9.032 | 7.24 | 443 | 15.9 | 427 | 111 | 24 | 1680 | 921 | 952 | 37.888
2025-04-02 | 10:00 | CB82891 | Ten Mile River @ Roger Williams Ave. | CB82894 | RIVER | 0.509 | 0.22 | 9.3183 | 7.08 | 1250 | 7.74 | 1240 | 16.5 | 22.4 | 2560 | 1520 | 1580 | 48
2025-04-02 | 10:00 | CB82892 | Ten Mile River @ Roger Williams Ave. (Duplicate) | CB82894 | RIVER | 0.509 | 0.22 | 9.371 | 7.08 | 1240 | 8.3 | 1230 | 22.5 | 23.3 | 2440 | 1610 | 1580 | 41.365
2025-04-02 | 10:25 | CB82893 | Ten Mile River @ Central Ave. | CB82894 | RIVER | 0.542 | 0.25 | 9.183 | 7.12 | 1700 | 11.6 | 1690 | 31.2 | 43.2 | 2740 | 2040 | 2020 | 44.292
2025-04-02 | 10:30 | CB82894 | Nutrient Blank | [6 empty] | <6.000 | <1.5 | <6.0 | <7.000 | <5.0 | <20.000 | <200.000 | <100.000
2025-04-16 | 8:00 | CB83908 | Blackstone River @ Slater Mill | CB83916 | RIVER | 0.48 | 0.2 | 10.003 | 7.18 | 594 | 24.7 | 569 | 48 | 7.22 | 2100 | 953 | 818 | 5.8696
2025-04-16 | 9:00 | CB83909 | Blackstone River @ Stateline | CB83916 | RIVER | 0.58 | 0.2 | 9.691 | 7.09 | 582 | 34 | 548 | 66.8 | <5.0 | 2160 | 932 | 837 | 5.4737
2025-04-16 | 8:30 | CB83910 | Blackstone River @ Bikepath Bridge | CB83916 | RIVER | 0.57 | 0.21 | 10.38 | 7.11 | 577 | 23 | 554 | 36.5 | 9.31 | 2500 | 912 | 801 | 4.3841
2025-04-16 | 7:30 | CB83911 | Pawtuxet River @ Broad St. | CB83916 | RIVER |  |  |  |  | 613 | 19.7 | 593 | 60.4 | <5.0 | 2440 | 896 | 930 | 3.3543
2025-04-16 | 7:30 | CB83912 | Pawtuxet River @ Broad St. (Duplicate) | CB83916 | RIVER | 0.54 | 0.12 | 10.764 | 7.22 | 613 | 19.8 | 593 |  | <5.0 | 2390 | 912 | 867 | 3.9256
2025-04-16 | 10:10 | CB83913 | Woonasquatucket River @ Valley St. | CB83916 | RIVER | 0.55 | 0.18 | 10.057 | 7.28 | 517 | 2.42 | 515 |  | <5.0 | 1750 | 716 | 680 | 3.125
2025-04-16 | 10:30 | CB83914 | Moshassuck River @ Footbridge at Mill St. | CB83916 | RIVER | 0.26 | 0.23 | 9.312 | 7.24 | 343 | 3.18 | 340 |  | 5.03 | 2200 | 569 | 517 | <2.0000
2025-04-16 | 9:45 | CB83915 | Woonasquatucket River @ Manton Ave. Bridge | CB83916 | RIVER | 0.25 | 0.16 | 9.732 | 7.17 | 451 | 2.27 | 449 |  | <5.0 | 1770 | 676 | 648 | <2.0000
2025-04-16 | 10:45 | CB83916 | Nutrient Blank | [6 empty] | 6.62 | <1.5 | 6.62 |  | <5.0 | <20.000 | <200.000 | <100.000
2025-04-17 | 8:10 | CB83889 | Conimicut Point Surface | CB83904 | BAY |  |  |  |  | 71.6 | 5.31 | 66.3 | 7 | 12.2 | 543 | 504 | 284 | 25.053 | 4.7544 | 2.0861
2025-04-17 | 8:15 | CB83890 | Conimicut Point Bottom | CB83904 | BAY |  |  |  |  | 63.8 | 4.64 | 59.2 |  | 9.78 | 415 | 528 | 220 | 29.556
2025-04-17 | 10:10 | CB83891 | Edgewood Yacht Club Surface | CB83904 | BAY |  |  |  |  | 115 | 7.46 | 108 | 49.9 | 24.8 | 459 | 610 | 292 | 36.79 | 5.6847 | 2.7026
2025-04-17 | 10:15 | CB83892 | Edgewood Yacht Club Bottom | CB83904 | BAY |  |  |  |  | 6 | 1.93 | <6.0 | 7 | 10 | 263 | 848 | 144 | 42.759
2025-04-17 | 9:10 | CB83893 | Pomham Rocks Surface | CB83904 | BAY |  |  |  |  | 163 | 8.49 | 155 | 7 | 20.8 | 611 | 606 | 281 | 22.954 | 2.9972 | 2.279
2025-04-17 | 9:10 | CB83894 | Pomham Rocks Surface (Duplicate) | CB83904 | BAY |  |  |  |  | 163 | 8.47 | 155 | 27.9 | 22.1 | 676 | 657 | 266 | 26.118 | 3.2766 | 2.2025
2025-04-17 | 9:15 | CB83895 | Pomham Rocks Bottom | CB83904 | BAY |  |  |  |  | 15.6 | 2.43 | 13.2 | 7 | 12 | 257 | 608 | 107 | 37.674
2025-04-17 | 9:20 | CB83896 | India Point Park Surface | CB83904 | BAY |  |  |  |  | 267 | 12 | 255 | 27.2 | 26.8 | 970 | 811 | 305 | 26.667 | 11.067 | 7.0338
2025-04-17 | 8:30 | CB83898 | Bullock Reach Buoy Surface | CB83904 | BAY |  |  |  |  | 65.7 | 5.01 | 60.7 |  | 8.55 | 463 | 529 | 178 | 32.826 | 6.4443 | 2.1936
2025-04-17 | 8:35 | CB83899 | Bullock Reach Buoy Bottom | CB83904 | BAY |  |  |  |  | 6 | 1.65 | <6.0 | 7 | 5.8 | 309 | 501 | 172 | 26.021
2025-04-17 | 9:00 | CB83900 | Pawtuxet Cove Surface | CB83904 | BAY |  |  |  |  | 484 | 23 | 461 |  | <5.0 | 2300 | 915 | 780 | 7.3333 | 2.3754 | 1.8667
2025-04-17 | 9:05 | CB83901 | Pawtuxet Cove Bottom | CB83904 | BAY |  |  |  |  | 116 | 7.8 | 108 |  | 12.5 | 764 | 662 | 298 | 29.438
2025-04-17 | 9:30 | CB83902 | Phillipsdale Landing Surface | CB85116 | BAY |  |  |  |  | 724 | 18.9 | 705 | 76.9 | 89.1 | 2310 | 1250 | 975 | 8.2609 | 2.0188 | 2.2045
2025-04-17 | 9:35 | CB83903 | Phillipsdale Landing Bottom | CB85116 | BAY |  |  |  |  | 227 | 10.2 | 217 | 38.9 | 36.4 | 1040 | 689 | 377 | 31.163
2025-04-17 | 10:20 | CB83904 | Nutrient Blank | [6 empty] | <6.000 | <1.5 | <6.0 | <7.000 | <5.0 | <20.000 | <200.000 | <100.000
2025-04-30 | 8:00 | CB85108 | Blackstone River @ Slater Mill | CB85116 | RIVER | 0.419 | 0.21 | 16.282 | 7.07 | 488 | 12.4 | 476 | 27.9 | <5.0 | 1790 | 820 | 752 | 5.6842
2025-04-30 | 8:55 | CB85109 | Blackstone River @ Stateline | CB85116 | RIVER | 0.492 | 0.21 | 16.605 | 7.18 | 536 | 22 | 514 | 56.1 | 13.5 | 1780 | 921 | 868 | 5.8333
2025-04-30 | 8:25 | CB85110 | Blackstone River @ Bikepath Bridge | CB85116 | RIVER | 0.51 | 0.21 | 16.217 | 7.16 | 566 | 20 | 546 | 32.3 | 10.2 | 1810 | 901 | 886 | 4.2553
2025-04-30 | 7:25 | CB85111 | Pawtuxet River @ Broad St. | CB85116 | RIVER | 0.5 | 0.14 | 15.737 | 6.95 | 732 | 63.6 | 668 | 143 | <5.0 | 2370 | 1120 | 1100 | 2.1277
2025-04-30 | 10:15 | CB85112 | Woonasquatucket River @ Valley St. | CB85116 | RIVER | 0.328 | 0.18 | 16.312 | 7.32 | 592 | 3.55 | 588 | 13 | <5.0 | 1570 | 807 | 799 | 2.1277
2025-04-30 | 10:15 | CB85113 | Woonasquatucket River @ Valley St. (Duplicate) | CB85116 | RIVER | 0.328 | 0.18 | 16.312 | 7.32 | 589 | 3.63 | 585 | 14 | <5.0 | 1600 | 790 | 803 | <2.0000
2025-04-30 | 10:30 | CB85114 | Moshassuck River @ Footbridge at Mill St. | CB85116 | RIVER | 0.389 | 0.25 | 15.117 | 7.17 | 353 | 7.83 | 345 | 73.7 | 7.59 | 2590 | 670 | 722 | 3.6956
2025-04-30 | 9:45 | CB85115 | Woonasquatucket River @ Manton Ave. Bridge | CB85116 | RIVER | 0.458 | 0.17 | 16.561 | 7.36 | 517 | 3.74 | 513 | 27 | <5.0 | 1270 | 766 | 729 | 3.0612
2025-04-30 | 10:35 | CB85116 | Nutrient Blank | [6 empty] | 9.03 | <1.5 | 9.03 | <7.000 | <5.0 | <20.000 | <200.000 | <100.000
2025-05-14 | 8:10 | CB85089 | Conimicut Point Surface | CB85104 | BAY | 0.5 | 17.68 | 16.23 | 7.96 | 158 | 9.47 | 149 | 38.3 | 27.8 | 1060 | 645 | 365 | 31.921 | 7.8648 | 2.4883
2025-05-14 | 8:10 | CB85090 | Conimicut Point Surface (Duplicate) | CB85104 | BAY | 0.5 | 17.68 | 16.23 | 7.96 | 153 | 9.37 | 144 | 29.7 | 28.9 | 1050 | 719 | 359 | 32.24 | 7.3083 | 1.9305
2025-05-14 | 8:15 | CB85091 | Conimicut Point Bottom | CB85104 | BAY |  |  |  |  | 25.2 | 2.93 | 22.3 | 19.4 | 26.7 | 378 | 494 | 173 | 43.678
2025-05-14 | 9:25 | CB85092 | Edgewood Yacht Club Surface | CB85104 | BAY | 0.5 | 11.77 | 16.82 | 7.67 | 209 | 10.8 | 198 | 79.6 | 42.8 | 1480 | 803 | 548 | 20.737 | 4.3806 | 1.6917
2025-05-14 | 9:30 | CB85093 | Edgewood Yacht Club Bottom | CB85104 | BAY |  |  |  |  | 26.6 | 3.56 | 23 | 38.8 | 32.7 | 393 | 425 | 205 | 34.043
2025-05-14 | 9:35 | CB85094 | Pomham Rocks Surface | CB85104 | BAY | 0.5 | 13.49 | 16.84 | 7.72 | 179 | 10.1 | 169 | 68.7 | 45.9 | 1230 | 774 | 477 | 21.212 | 5.6487 | 2.0134
2025-05-14 | 9:40 | CB85095 | Pomham Rocks Bottom | CB85104 | BAY |  |  |  |  | 30.3 | 3.92 | 26.4 | 45.9 | 35.2 | 415 | 513 | 225 | 45.494
2025-05-14 | 9:50 | CB85096 | India Point Park Surface | CB85104 | BAY | 0.5 | 9.58 | 16.74 | 7.52 | 244 | 10.7 | 233 | 91.9 | 38.8 | 1660 | 857 | 590 | 15.481 | 2.5386 | 1.5866
2025-05-14 | 9:55 | CB85097 | India Point Park Bottom | CB85104 | BAY |  |  |  |  | 66.4 | 4.94 | 61.5 | 82.9 | 43.9 | 650 | 509 | 307 | 32.979
2025-05-14 | 8:30 | CB85098 | Bullock Reach Buoy Surface | CB85104 | BAY | 0.5 | 13.43 | 16.64 | 7.74 | 183 | 10.4 | 173 | 55 | 33.7 | 1290 | 730 | 438 | 25.943 | 5.8146 | 1.7791
2025-05-14 | 8:35 | CB85099 | Bullock Reach Buoy Bottom | CB85104 | BAY |  |  |  |  | 6.54 | 2.06 | <6.0 | 24.3 | 26.7 | 276 | 396 | 205 | 39.78
2025-05-14 | 9:05 | CB85100 | Pawtuxet Cove Surface | CB85104 | BAY | 0.5 | 2.11 | 16.83 | 7.07 | 381 | 28.3 | 353 | 71.6 | 12.3 | 1850 | 852 | 707 | 5.7778 | 1.9212 | 1.261
2025-05-14 | 9:10 | CB85101 | Pawtuxet Cove Bottom | CB85104 | BAY |  |  |  |  | 173 | 13.8 | 159 | 57.3 | 27 | 1160 | 638 | 436 | 21.739
2025-05-14 | 10:25 | CB85102 | Phillipsdale Landing Surface | CB85849 | BAY | 0.5 | 1.8 | 17.83 | 7.34 | 353 | 12.9 | 340 | 84.8 | 43.6 | 2350 | 854 | 736 | 4.5652 | 1.8517 | 2.2841
2025-05-14 | 10:30 | CB85103 | Phillipsdale Landing Bottom | CB85849 | BAY |  |  |  |  | 158 | 8.73 | 149 | 104 | 46 | 1430 | 647 | 514 | 22.292
2025-05-14 | 10:15 | CB85104 | Nutrient Blank | [6 empty] | <6.000 | <1.5 | <6.0 | <7.000 | <5.0 | <20.000 | <200.000 | <100.000
2025-05-14 | 8:00 | CB85841 | Blackstone River @ Slater Mill | CB85849 | RIVER | 0.5 | 0.17 | 16.8 | 7.23 | 395 | 10.6 | 384 | 61.5 | 13.6 | 2550 | 812 | 993 | 11.064
2025-05-14 | 9:20 | CB85842 | Blackstone River @ Stateline | CB85849 | RIVER | 0.5 | 0.18 | 16.7 | 7.15 | 377 | 9.91 | 367 | 51 | 14.2 | 2120 | 756 | 715 | 9.011
2025-05-14 | 8:30 | CB85843 | Blackstone River @ Bikepath Bridge | CB85849 | RIVER | 0.5 | 0.17 | 17.1 | 7.28 | 430 | 14.4 | 416 | 49.1 | 15 | 2300 | 823 | 840 | 6.7368
2025-05-14 | 7:25 | CB85844 | Pawtuxet River @ Broad St. | CB85849 | RIVER | 0.5 | 0.11 | 16.5 | 7.1 | 461 | 36.3 | 425 | 59.1 | <5.0 | 1920 | 750 | 780 | 5.567
2025-05-14 | 10:25 | CB85845 | Woonasquatucket River @ Valley St. | CB85849 | RIVER | 0.5 | 0.16 | 16.6 | 7.25 | 462 | 4.08 | 458 | 41.8 | <5.0 | 1690 | 733 | 744 | 2.3404
2025-05-14 | 10:40 | CB85846 | Moshassuck River @ Footbridge at Mill St. | CB85849 | RIVER | 0.5 | 0.22 | 15.7 | 7.3 | 366 | 8.29 | 358 | 66.2 | 13.7 | 3350 | 636 | 683 | 5.6522
2025-05-14 | 10:40 | CB85847 | Moshassuck River @ Footbridge at Mill St. (Duplicate) | CB85849 | RIVER |  |  |  |  | 366 | 8.24 | 358 | 66.4 | 14.3 | 3520 | 637 | 714 | <2.0000
2025-05-14 | 10:05 | CB85848 | Woonasquatucket River @ Manton Ave. Bridge | CB85849 | RIVER | 0.5 | 0.16 | 16.7 | 7.28 | 411 | 3.94 | 407 | 55.2 | <5.0 | 1510 | 684 | 744 | 3.8298
2025-05-14 | 10:30 | CB85849 | Nutrient Blank | [6 empty] | <6.000 | <1.5 | <6.0 | <7.000 | <5.0 | <20.000 | <200.000 | <100.000
2025-05-28 | 8:30 | CB74548 | Conimicut Point Surface | CB74558 | BAY | 0.5 | 20.58 | 16.31 | 8.07 | 56.7 | 5.96 | 50.7 | 15 | 11.4 | 897 | 687 | 214 | 27.273 | 12.134 | 1.7045
2025-05-28 | 9:30 | CB74549 | Edgewood Yacht Club Surface | CB74558 | BAY | 0.5 | 15.39 | 16.09 | 8.07 | 216 | 7.55 | 208 | 58.5 | 40.8 | 1400 | 730 | 484 | 18.969 | 5.3619 | 1.8371
2025-05-28 | 9:35 | CB74550 | Pomham Rocks Surface | CB74558 | BAY | 0.5 | 14.97 | 16.14 | 7.69 | 229 | 7.42 | 222 | 45.5 | 32.6 | 1380 | 710 | 457 | 6.0606 | 6.9333 | 1.9838
2025-05-28 | 9:50 | CB74551 | India Point Park Surface | CB74558 | BAY | 0.5 | 10.15 | 16.9 | 7.45 | 249 | 7.22 | 242 | 78 | 34.8 | 1600 | 706 | 537 | 5.2 | 2.4958 | 1.3872
2025-05-28 | 8:40 | CB74552 | Bullock Reach Buoy Surface | CB74558 | BAY | 0.5 | 19.41 | 16.29 | 7.97 | 104 | 8.52 | 95.5 | 7 | 16.8 | 992 | 584 | 265 | 10.105 | 6.9039 | 1.3714
2025-05-28 | 9:20 | CB74553 | Pawtuxet Cove Surface | CB74558 | BAY | 0.5 | 2.19 | 16.64 | 7.12 | 504 | 14.5 | 489 | 64.3 | 7.13 | 2230 | 829 | 771 | 2.8866 | 1.4764 | 1.1404
2025-05-28 | 10:10 | CB74554 | Phillipsdale Landing Surface | CB74558 | BAY | 0.5 | 3.75 | 16.64 | 7.3 | 389 | 8.76 | 380 | 78.2 | 39.5 | 2230 | 870 | 732 | 4.2857 | 1.0405 | 1.652
2025-05-28 | 10:35 | CB74555 | Edgewood Shoal Surface | CB74558 | BAY | 0.5 | 15.72 | 16.53 | 7.64 | 205 | 7.37 | 198 | 53.7 | 37.9 | 1590 | 674 | 458 | 7.551 | 6.2394 | 1.8901
2025-05-28 | 10:40 | CB74556 | Edgewood Shoal Bottom | CB74558 | BAY |  |  |  |  | 152 | 7.09 | 145 | 69.3 | 41.1 | 1120 | 638 | 400 | 8.0412
2025-05-28 | 10:40 | CB74557 | Edgewood Shoal Bottom (Duplicate) | CB74558 | BAY |  |  |  |  | 152 | 7.11 | 145 | 68.7 | 41.3 | 1110 | 640 | 388 | 8.421
2025-05-28 | 10:15 | CB74558 | Nutrient Blank | [6 empty] | <6.000 | <1.5 | <6.0 | <7.000 | <5.0 | <20.000 | <200.000 | <100.000
2025-05-28 | 8:00 | CB86906 | Blackstone River @ Slater Mill | CB86915 | RIVER | 0.33 | 0.17 | 16.414 | 7.14 | 402 | 7 | 395 | 37 | 12.1 | 2420 | 708 | 729 | 5.6842
2025-05-28 | 9:00 | CB86907 | Blackstone River @ Stateline | CB86915 | RIVER | 0.504 | 0.17 | 16.861 | 7.06 | 402 | 7.53 | 394 | 38.9 | 12.3 | 2290 | 692 | 654 | 7.3684
2025-05-28 | 8:30 | CB86908 | Blackstone River @ Bikepath Bridge | CB86915 | RIVER | 0.518 | 0.17 | 16.751 | 6.88 | 433 | 8.44 | 425 | 84.6 | 11.8 | 2390 | 801 | 849 | 2.9787
2025-05-28 | 7:30 | CB86909 | Pawtuxet River @ Broad St. | CB86915 | RIVER | 0.438 | 0.11 | 16.393 | 6.92 | 541 | 14 | 527 | 50.2 | <5.0 | 2380 | 770 | 792 | 2.8866
2025-05-28 | 10:25 | CB86910 | Woonasquatucket River @ Valley St. | CB86915 | RIVER | 0.389 | 0.14 | 16.464 | 7.24 | 480 | 5.22 | 475 | 26.6 | <5.0 | 1890 | 696 | 758 | <2.0000
2025-05-28 | 10:25 | CB86911 | Woonasquatucket River @ Valley St. (Duplicate) | CB86915 | RIVER | 0.389 | 0.14 | 16.464 | 7.24 | 480 | 5.22 | 475 | 27.2 | <5.0 | 1930 | 708 | 733 | <2.0000
2025-05-28 | 10:05 | CB86912 | Woonasquatucket River @ Manton Ave. Bridge | CB86915 | RIVER | 0.553 | 0.14 | 16.255 | 7.02 | 429 | 4.89 | 424 | 36.6 | <5.0 | 1810 | 655 | 688 | <2.0000
2025-05-28 | 10:40 | CB86913 | Moshassuck River @ Footbridge at Mill St. | CB86915 | RIVER | 0.35 | 0.21 | 16.173 | 7.22 | 418 | 7.27 | 411 | 44.6 | 13.1 | 3270 | 675 | 786 | <2.0000
2025-05-28 | 9:35 | CB86914 | Moshassuck River @ Higginson Ave. | CB86915 | RIVER | 0.58 | 0.2 | 16.506 | 7.19 | 220 | 4.54 | 215 | 12.2 | 5.77 | 2540 | 458 | 552 | <2.0000
2025-05-28 | 10:45 | CB86915 | Nutrient Blank | [6 empty] | <6.000 | <1.5 | <6.0 | <7.000 | <5.0 | <20.000 | <200.000 | <100.000
2025-05-28 | 8:55 | CB86916 | Coles River @ Milford Rd. | CB86923 | RIVER | 0.61 | 0.05 | 16.43 | 6.37 | 93.5 | 6.09 | 87.4 | 22.4 | 39 | 1770 | 754 | 726 | <2.0000
2025-05-28 | 9:20 | CB86917 | Palmer River @ Rt. 6 | CB86923 | RIVER | 0.52 | 2.15 | 16.33 | 6.64 | 108 | 6.76 | 101 | 31.7 | 15.5 | 2160 | 762 | 608 | 11.546
2025-05-28 | 9:50 | CB86918 | Runnins River @ River Rd. | CB86923 | RIVER | 0.54 | 0.15 | 15.17 | 6.82 | 281 | 3.32 | 278 | 7 | 11.9 | 2600 | 642 | 711 | <2.0000
2025-05-28 | 8:25 | CB86919 | Taunton River @ Berkley Bridge | CB86923 | RIVER | 0.52 | 0.12 | 15.58 | 6.57 | 202 | 5.87 | 196 | 25.2 | 12.8 | 1870 | 646 | 679 | 7.947
2025-05-28 | 10:05 | CB86920 | Ten Mile River @ Roger Williams Ave. | CB86923 | RIVER | 0.56 | 0.16 | 16.51 | 7.1 | 560 | 9.31 | 551 | 39.7 | 39.7 | 2580 | 927 | 984 | 4.1758
2025-05-28 | 10:35 | CB86921 | Ten Mile River @ Central Ave. | CB86923 | RIVER | 0.28 | 0.2 | 16.33 | 6.99 | 649 | 13.7 | 635 | 108 | 37.4 | 2630 | 1040 | 1100 | 3.8186
2025-05-28 | 10:35 | CB86922 | Ten Mile River @ Central Ave. (Duplicate) | CB86923 | RIVER | 0.28 | 0.2 | 16.33 | 6.99 | 649 | 13.8 | 635 | 108 | 41.3 | 2630 | 1050 | 1100 | 4.067
2025-05-28 | 10:45 | CB86923 | Nutrient Blank | [6 empty] | <6.000 | <1.5 | <6.0 | <7.000 | <5.0 | <20.000 | <200.000 | <100.000
2025-06-11 | 7:52 | CB88031 | Conimicut Point Surface | CB88046 | BAY | 17.8 | 19.92 | 1.23 | 7.99 | 36.1 | 5.75 | 30.3 | 7 | 11.7 | 607 | 614 | 211 | 10.316 | 19.204 | 6.1386 | Field blank above detection limits for Nitrate+Nitrite, Orthophosphate, and Silicate
2025-06-11 | 7:57 | CB88032 | Conimicut Point Bottom | CB88046 | BAY |  |  |  |  | 6.29 | 2.48 | <6.0 | 38.7 | 26 | 435 | 419 | 174 | 11.739 |  |  | Field blank above detection limits for Nitrate+Nitrite, Orthophosphate, and Silicate
2025-06-11 | 22:23 | CB88033 | Edgewood Yacht Club Surface | CB88046 | BAY | 18.4 | 18.77 | 1.12 | 7.65 | 194 | 6.01 | 188 | 52.1 | 37.4 | 1100 | 701 | 491 | 10.488 | 11.26 | 3.4611 | Field blank above detection limits for Nitrate+Nitrite, Orthophosphate, and Silicate
2025-06-11 | 10:23 | CB88034 | Edgewood Yacht Club Surface (Duplicate) | CB88046 | BAY | 18.4 | 18.77 | 1.12 | 7.65 | 194 | 6.82 | 187 | 52.1 | 42.8 | 1090 | 735 | 466 | 9.0909 | 12.322 | 3.5841 | Field blank above detection limits for Nitrate+Nitrite, Orthophosphate, and Silicate
2025-06-11 | 10:28 | CB88035 | Edgewood Yacht Club Bottom | CB88046 | BAY |  |  |  |  | 120 | 5.97 | 114 | 93 | 48.8 | 1030 | 678 | 416 | 10.11 |  |  | Field blank above detection limits for Nitrate+Nitrite, Orthophosphate, and Silicate
2025-06-11 | 8:56 | CB88036 | Pomham Rocks Surface | CB88046 | BAY | 17.6 | 19.15 | 1.31 | 7.92 | 169 | 5.93 | 163 | 7 | 43.2 | 851 | 705 | 368 | 10.617 | 20.67 | 6.2187 | Field blank above detection limits for Nitrate+Nitrite, Orthophosphate, and Silicate
2025-06-11 | 9:01 | CB88037 | Pomham Rocks Bottom | CB88046 | BAY |  |  |  |  | 33.9 | 5.38 | 28.5 | 109 | 55.9 | 727 | 490 | 365 | 13.778 |  |  | Field blank above detection limits for Nitrate+Nitrite, Orthophosphate, and Silicate
2025-06-11 | 9:12 | CB88038 | India Point Park Surface | CB88046 | BAY | 18.2 | 14.07 | 1.06 | 7.4 | 309 | 10.1 | 299 | 105 | 49.4 | 1500 | 806 | 659 | 6.5217 | 3.516 | 1.2364 | Field blank above detection limits for Nitrate+Nitrite, Orthophosphate, and Silicate
2025-06-11 | 9:17 | CB88039 | India Point Park Bottom | CB88046 | BAY |  |  |  |  | 60.6 | 5.99 | 54.6 | 118 | 47.8 | 764 | 573 | 355 | 10.947 |  |  | Field blank above detection limits for Nitrate+Nitrite, Orthophosphate, and Silicate
2025-06-11 | 8:05 | CB88040 | Bullock Reach Buoy Surface | CB88046 | BAY | 18 | 20.94 | 1.15 | 7.97 | 6 | 1.95 | <6.0 | 7 | 13.5 | 410 | 597 | 176 | 8.6021 | 20.289 | 5.8821 | Field blank above detection limits for Nitrate+Nitrite, Orthophosphate, and Silicate
2025-06-11 | 8:10 | CB88041 | Bullock Reach Buoy Bottom | CB88046 | BAY |  |  |  |  | 17.2 | 2.52 | 14.7 | 22 | 26.8 | 454 | 558 | 188 | 35.914 |  |  | Field blank above detection limits for Nitrate+Nitrite, Orthophosphate, and Silicate
2025-06-11 | 8:45 | CB88042 | Pawtuxet Cove Surface | CB88046 | BAY | 18.8 | 5.1 | 1.21 | 7.18 | 602 | 26.9 | 575 | 52.7 | 6.13 | 2160 | 1040 | 963 | 12.954 | 4.5129 | 1.0979 | Field blank above detection limits for Nitrate+Nitrite, Orthophosphate, and Silicate
2025-06-11 | 8:50 | CB88043 | Pawtuxet Cove Bottom | CB88046 | BAY |  |  |  |  | 145 | 9.73 | 135 | 66.6 | 44.2 | 1010 | 646 | 419 | 27.619 |  |  | Field blank above detection limits for Nitrate+Nitrite, Orthophosphate, and Silicate
2025-06-11 | 9:46 | CB88044 | Phillipsdale Landing Surface | CB88046 | BAY | 19.9 | 4.4 | 1.26 | 7.25 | 555 | 14.2 | 541 | 82.5 | 85.1 | 2160 | 1080 | 947 | 9.8795 | 7.5156 | 3.3327 | Field blank above detection limits for Nitrate+Nitrite, Orthophosphate, and Silicate
2025-06-11 | 9:51 | CB88045 | Phillipsdale Landing Bottom | CB88046 | BAY |  |  |  |  | 99.2 | 8.44 | 90.8 | 147 | 61.2 | 973 | 590 | 444 | 33.647 |  |  | Field blank above detection limits for Nitrate+Nitrite, Orthophosphate, and Silicate
2025-06-11 | 9:55 | CB88046 | Nutrient Blank | [6 empty] | 15.1 | <1.5 | 15.1 | <7.000 | 18.8 | 158 | <200.000 | <100.000
2025-06-11 | 7:30 | CB88050 | Pawtuxet River @ Broad St. | CB88058 | RIVER | 0.5 | 0.14 | 18.9 | 6.88 | 816 | 36.4 | 780 | 47.7 | <5.0 | 2280 | 1090 | 1200 | 2.3404
2025-06-11 | 8:00 | CB88051 | Blackstone River @ Slater Mill | CB88058 | RIVER | 0.4 | 0.18 | 19.05 | 7.22 | 484 | 10.1 | 474 | 29.2 | 15.4 | 2110 | 827 | 847 | 4.6316
2025-06-11 | 8:30 | CB88052 | Blackstone River @ Bikepath Bridge | CB88058 | RIVER | 0.5 | 0.19 | 18.85 | 7.25 | 547 | 9.77 | 537 | 42.7 | 18.7 | 2330 | 894 | 974 | 3.4409
2025-06-11 | 9:15 | CB88053 | Blackstone River @ Stateline | CB88058 | RIVER | 0.5 | 0.18 | 18.69 | 7.22 | 477 | 12.6 | 464 | 23.6 | 14.5 | 2190 | 817 | 891 | 5.8947
2025-06-11 | 10:00 | CB88054 | Woonasquatucket River @ Manton Ave. Bridge | CB88058 | RIVER | 0.5 | 0.13 | 18.54 | 7.03 | 372 | 4.73 | 367 | 35.2 | 5.43 | 1840 | 637 | 734 | <2.0000
2025-06-11 | 10:00 | CB88055 | Woonasquatucket River @ Manton Ave. Bridge (Duplicate) | CB88058 | RIVER | 0.5 | 0.13 | 18.54 | 7.03 | 367 | 4.76 | 362 | 38.6 | 5.66 | 1730 | 639 | 638 | <2.0000
2025-06-11 | 10:15 | CB88056 | Woonasquatucket River @ Valley St. | CB88058 | RIVER | 0.4 | 0.14 | 19.38 | 7.22 | 422 | 4.75 | 417 | 17.8 | 11.5 | 1910 | 667 | 716 | <2.0000
2025-06-11 | 10:30 | CB88057 | Moshassuck River @ Footbridge at Mill St. | CB88058 | RIVER | 0.3 | 0.21 | 18.15 | 7.21 | 354 | 9.95 | 344 | 61 | 9.89 | 2810 | 642 | 660 | <2.0000
2025-06-11 | 10:40 | CB88058 | Nutrient Blank | [6 empty] | <6.000 | <1.5 | <6.0 | <7.000 | <5.0 | <20.000 | <200.000 | <100.000
2025-06-25 | 7:35 | CB88941 | Conimicut Point Surface | CB88956 | BAY |  |  |  |  | 6 | <1.5 | <6.0 | 7 | 31.1 | 381 | 496 | 162 | 27.115 | 0.57081 | 0.42297
2025-06-25 | 7:40 | CB88942 | Conimicut Point Bottom | CB88956 | BAY |  |  |  |  | 6 | <1.5 | <6.0 | 7 | 26 | 381 | 412 | 128 | 48.218
2025-06-25 | 8:30 | CB88943 | Edgewood Yacht Club Surface | CB88956 | BAY | 0.5 | 22.66 | 23.23 | 7.84 | 6 | <1.5 | <6.0 | 7 | 66.9 | 719 | 513 | 156 | 21.064 | 7.8885 | 2.1411
2025-06-25 | 8:35 | CB88944 | Edgewood Yacht Club Bottom | CB88956 | BAY |  |  |  |  | 6 | <1.5 | <6.0 | 7 | 40.5 | 567 | 483 | 123 | 32.473
2025-06-25 | 8:40 | CB88945 | Pomham Rocks Surface | CB88956 | BAY | 0.5 | 23.65 | 23.74 | 7.82 | 6 | <1.5 | <6.0 | 7 | 58.6 | 713 | 519 | 155 | 25 | 6.9489 | 2.9023
2025-06-25 | 8:40 | CB88946 | Pomham Rocks Surface (Duplicate) | CB88956 | BAY | 0.5 | 23.65 | 23.74 | 7.82 | 6 | <1.5 | <6.0 | 7 | 60.7 | 743 | 524 | 164 | 31.924 | 6.1935 | 2.764
2025-06-25 | 8:45 | CB88947 | Pomham Rocks Bottom | CB88956 | BAY |  |  |  |  | 6 | <1.5 | <6.0 | 7.7 | 36 | 506 | 452 | 115 | 44.105
2025-06-25 | 9:00 | CB88948 | India Point Park Surface | CB88956 | BAY | 0.5 | 22.89 | 23.41 | 7.66 | 9.14 | 1.94 | 7.2 | 7 | 52.6 | 933 | 468 | 169 | 34.267 | 3.9033 | 2.0444
2025-06-25 | 9:05 | CB88949 | India Point Park Bottom | CB88956 | BAY |  |  |  |  | 9.06 | 2.15 | 6.91 | 36.4 | 59.5 | 703 | 663 | 164 | 35
2025-06-25 | 7:50 | CB88950 | Bullock Reach Buoy Surface | CB88956 | BAY | 0.5 | 24.1 | 24.98 | 8.06 | 6 | <1.5 | <6.0 | 7 | 29.4 | 322 | 522 | 151 | 21.01 | 7.002 | 1.5787
2025-06-25 | 7:55 | CB88951 | Bullock Reach Buoy Bottom | CB88956 | BAY |  |  |  |  | 6 | <1.5 | <6.0 | 7 | 22 | 462 | 432 | 110 | 30.928
2025-06-25 | 8:20 | CB88952 | Pawtuxet Cove Surface | CB88956 | BAY | 0.5 | 12.53 | 26.07 | 7.49 | 304 | 9.31 | 295 | 15.7 | 40.4 | 1360 | 866 | 546 | 16.842 | 0.44883 | 0.38592
2025-06-25 | 8:25 | CB88953 | Pawtuxet Cove Bottom | CB88956 | BAY |  |  |  |  | 263 | 8.02 | 255 | 16.4 | 39.1 | 1340 | 868 | 497 | 22.292
2025-06-25 | 9:30 | CB88954 | Phillipsdale Landing Surface | CB88956 | BAY | 0.5 | 11.9 | 25.89 | 8.12 | 6 | <1.5 | <6.0 | 7 | 123 | 1710 | 973 | 255 | 24.583 | 38.494 | 3.5042
2025-06-25 | 9:35 | CB88955 | Phillipsdale Landing Bottom | CB88956 | BAY |  |  |  |  | 22.6 | 3.27 | 19.3 | 38.9 | 68 | 904 | 588 | 209 | 31.875
2025-06-25 | 9:40 | CB88956 | Nutrient Blank | [6 empty] | <6.000 | <1.5 | <6.0 | <7.000 | <5.0 | <20.000 | <200.000 | <100.000
2025-06-25 | 7:25 | CB88960 | Pawtuxet River @ Broad St. | CB88968 | RIVER | 0.58 | 23.67 | 23.16 | 7.75 | 15.1 | 1.9 | 13.2 | 26.8 | 70.2 | 552 | 587 | 349 | 28.864
2025-06-25 | 7:55 | CB88961 | Blackstone River @ Slater Mill | CB88968 | RIVER | 0.51 | 0.24 | 27.61 | 7.55 | 613 | 6.58 | 606 | 27.3 | 20 | 2490 | 889 | 921 | 3.299
2025-06-25 | 8:25 | CB88962 | Blackstone River @ Bikepath Bridge | CB88968 | RIVER | 0.54 | 0.24 | 27.23 | 7.41 | 565 | 6.11 | 559 | 19.5 | 22.9 | 2430 | 849 | 892 | <2.0000
2025-06-25 | 9:00 | CB88963 | Blackstone River @ Stateline | CB88968 | RIVER | 0.58 | 0.25 | 27.14 | 7.34 | 612 | 6.5 | 605 | 23.5 | 22.8 | 2460 | 917 | 927 | 2.2727
2025-06-25 | 10:10 | CB88964 | Woonasquatucket River @ Manton Ave. Bridge | CB88968 | RIVER | 0.5 | 0.17 | 27.19 | 7.08 | 582 | 6.57 | 575 | 33.5 | 5.35 | 1610 | 795 | 849 | <2.0000
2025-06-25 | 10:30 | CB88965 | Woonasquatucket River @ Valley St. | CB88968 | RIVER | 0.51 | 0.19 | 26.49 | 7.42 | 728 | 3.63 | 724 | 7 | <5.0 | 2000 | 877 | 952 | <2.0000
2025-06-25 | 10:30 | CB88966 | Woonasquatucket River @ Valley St. (Duplicate) | CB88968 | RIVER | 0.51 | 0.19 | 26.49 | 7.42 | 727 | 5.06 | 722 | 7 | 5.34 | 2020 | 883 | 940 | <2.0000
2025-06-25 | 10:45 | CB88967 | Moshassuck River @ Footbridge at Mill St. | CB88968 | RIVER | 0.5 | 0.27 | 23.72 | 7.36 | 566 | 9.87 | 556 | 34.5 | 6.51 | 3840 | 752 | 782 | 3.0233
2025-06-25 | 10:20 | CB88968 | Nutrient Blank | [6 empty] | <6.000 | <1.5 | <6.0 | <7.000 | <5.0 | <20.000 | <200.000 | <100.000 | <200.000 | <100.000
2025-07-08 | 9:10 | CB90079 | Conimicut Point Surface | CB90089 | BAY | 1.8 | 29.56 | 25.2 | 7.72 | 6 | <1.5 | <6.0 | 7 | 43.1 | 717 | 538 | 164 | 41.221 | 5.4183 | 1.5501
2025-07-08 | 10:20 | CB90080 | Edgewood Yacht Club Surface | CB90089 | BAY | 1.32 | 26.48 | 25.38 | 7.73 | 11.8 | <1.5 | 11.8 | 7 | 58.3 | 959 | 674 | 198 | 32.304 | 6.9357 | 2.5031
2025-07-08 | 8:55 | CB90081 | Pomham Rocks Surface | CB90089 | BAY | 1.26 | 25.09 | 25.07 | 7.73 | 6 | 1.89 | <6.0 | 9.82 | 90.5 | 960 | 851 | 219 | 11.429 | 19.674 | 4.6518
2025-07-08 | 8:45 | CB90082 | India Point Park Surface | CB90089 | BAY | 1.14 | 22.87 | 25.89 | 7.73 | 6 | <1.5 | <6.0 | 7 | 33.4 | 908 | 686 | 281 | 8.125 | 12.359 | 3.6246
2025-07-08 | 9:35 | CB90083 | Bullock Reach Buoy Surface | CB90089 | BAY | 1.03 | 27.85 | 25.24 | 7.66 | 6 | 1.76 | <6.0 | 9.2 | 56.1 | 950 | 638 | 192 | 12.21 | 3.8541 | 1.4017
2025-07-08 | 10:10 | CB90084 | Pawtuxet Cove Surface | CB90089 | BAY |  |  |  |  | 182 | 3.28 | 179 | 7 | 24.8 | 1550 | 935 | 402 | 9.7872 | 8.3328 | 2.372
2025-07-08 | 8:15 | CB90085 | Phillipsdale Landing Surface | CB90089 | BAY | 1.28 | 3.46 | 26.18 | 8.22 | 177 | 9.53 | 167 | 11.5 | 130 | 1710 | 1200 | 509 | 13.263 | 38.197 | 4.4134
2025-07-08 | 10:30 | CB90086 | Edgewood Shoal Surface | CB90089 | BAY | 1.25 | 26.42 | 25.8 | 7.77 | 6.85 | <1.5 | 6.85 | 7 | 55.6 | 954 | 706 | 199 | 11.646 | 2.7891 | 1.5247
2025-07-08 | 10:30 | CB90087 | Edgewood Shoal Surface (Duplicate) | CB90089 | BAY | 1.25 | 26.42 | 28.8 | 7.77 | 6 | <1.5 | <6.0 | 7 | 57.5 | 959 | 653 | 217 | 12.088 | 4.374 | 1.4491
2025-07-08 | 10:35 | CB90088 | Edgewood Shoal Bottom | CB90089 | BAY |  |  |  |  | 18.9 | 2.22 | 16.7 | 34.3 | 67.8 | 1090 | 529 | 257 | 10.989
2025-07-08 | 9:30 | CB90089 | Nutrient Blank | [6 empty] | 7.08 | <1.5 | 7.08 | <7.000 | <5.0 | <20.000 | <200.000 | <100.000
2025-07-08 | 7:30 | CB90093 | Pawtuxet River @ Broad St. | CB90101 | RIVER | 0.58 | 24.13 | 23.42 | 6.78 | 1020 | 7.14 | 1010 | 24.4 | 8.09 | 2940 | 1360 | 1350 | <2.0000
2025-07-08 | 8:15 | CB90094 | Blackstone River @ Slater Mill | CB90101 | RIVER | 0.51 | 0.24 | 26.09 | 7.63 | 499 | 4.12 | 495 | 26.1 | 17.3 | 1760 | 814 | 802 | 2.4691
2025-07-08 | 9:30 | CB90095 | Blackstone River @ Stateline | CB90101 | RIVER | 0.59 | 0.24 | 25.52 | 7.41 | 483 | 4.07 | 479 | 12 | 15.4 | 1630 | 789 | 760 | <2.0000
2025-07-08 | 8:45 | CB90096 | Blackstone River @ Bikepath Bridge | CB90101 | RIVER | 0.5 | 0.25 | 26.28 | 7.53 | 491 | 4.36 | 487 | 20.7 | 10.8 | 1840 | 792 | 781 | <2.0000
2025-07-08 | 10:25 | CB90097 | Woonasquatucket River @ Valley St. | CB90101 | RIVER | 0.51 | 0.19 | 24.71 | 7.46 | 626 | 3.67 | 622 | 7 | <5.0 | 1700 | 789 | 851 | <2.0000
2025-07-08 | 10:05 | CB90098 | Woonasquatucket River @ Manton Ave. Bridge | CB90101 | RIVER | 0.5 | 0.17 | 25.37 | 7.32 | 523 | 5.54 | 517 | 21.8 | <5.0 | 1340 | 1000 | 778 | <2.0000
2025-07-08 | 10:05 | CB90099 | Woonasquatucket River @ Manton Ave. Bridge (Duplicate) | CB90101 | RIVER | 0.5 | 0.17 | 25.37 | 7.32 | 523 | 5.58 | 517 | 21.6 | <5.0 | 1320 | 733 | 744 | <2.0000
2025-07-08 | 10:45 | CB90100 | Moshassuck River @ Footbridge at Mill St. | CB90101 | RIVER | 0.5 | 0.25 | 22.44 | 7.19 | 475 | 11.2 | 464 | 57.7 | 5.66 | 3940 | 722 | 754 | <2.0000
2025-07-08 | 10:55 | CB90101 | Nutrient Blank | [6 empty] | <6.000 | <1.5 | <6.0 | <7.000 | <5.0 | <20.000 | <200.000 | <100.000
2025-07-08 | 8:00 | CB90130 | Taunton River @ Berkley Bridge | CB90137 | RIVER | 0.5 | 10.19 | 26.8 | 7.27 | 26.8 | 2.64 | 24.2 | 35.2 | 53.3 | 1270 | 825 | 394 | 19.362
2025-07-08 | 8:30 | CB90131 | Coles River @ Milford Rd. | CB90137 | RIVER | 0.5 | 0.11 | 23.5 | 6.85 | 424 | 13.3 | 411 | 82.6 | 28.3 | 2260 | 964 | 911 | 2.1053
2025-07-08 | 9:05 | CB90132 | Palmer River @ Rt. 6 | CB90137 | RIVER | 0.5 | 16.6 | 27.3 | 7.23 | 6 | 1.66 | <6.0 | 15.3 | 18.5 | 1520 | 713 | 374 | 27.292
2025-07-08 | 9:20 | CB90133 | Runnins River @ River Rd. | CB90137 | RIVER | 0.5 | 0.34 | 22.8 | 7.16 | 345 | 6.21 | 339 | 19.1 | <5.0 | 4550 | 617 | 654 | 4.9484
2025-07-08 | 9:40 | CB90134 | Ten Mile River @ Roger Williams Ave. | CB90137 | RIVER | 0.5 | 0.28 | 25.6 | 7.37 | 207 | 5.57 | 201 | 86.5 | 41.8 | 1430 | 695 | 628 | 4.8421
2025-07-08 | 9:40 | CB90135 | Ten Mile River @ Roger Williams Ave. (Duplicate) | CB90137 | RIVER |  |  |  |  | 207 | 5.53 | 201 | 87.3 | 40.6 | 1500 | 695 | 667 | 2.9474
2025-07-08 | 10:15 | CB90136 | Ten Mile River @ Central Ave. | CB90137 | RIVER | 0.5 | 0.3 | 24.1 | 7.3 | 959 | 7.76 | 951 | 30 | 54.9 | 3120 | 1210 | 1350 | <2.0000
2025-07-08 | 10:20 | CB90137 | Nutrient Blank | [6 empty] | <6.000 | <1.5 | <6.0 | <7.000 | <5.0 | <20.000 | <200.000 | <100.000
2025-07-23 | 8:20 | CB91193 | Conimicut Point Surface | CB91208 | BAY | 1.28 | 29.05 | 23.54 | 7.84 | 6 | <1.5 | <6.0 | 7 | 66.3 | 880 | 510 | 220 | 30.833 | 3.4374 | 1.7299
2025-07-23 | 8:25 | CB91194 | Conimicut Point Bottom | CB91208 | BAY |  |  |  |  | 6 | <1.5 | <6.0 | 7 | 56.3 | 823 | 457 | 187 | 35.129
2025-07-23 | 9:25 | CB91195 | Edgewood Yacht Club Surface | CB91208 | BAY | 1.37 | 27.45 | 23.92 | 7.89 | 6 | <1.5 | <6.0 | 7 | 79.5 | 904 | 493 | 195 | 39.121 | 5.8605 | 1.2026
2025-07-23 | 9:30 | CB91196 | Edgewood Yacht Club Bottom | CB91208 | BAY |  |  |  |  | 6 | <1.5 | <6.0 | 7 | 101 | 1140 | 493 | 196 | 31.315
2025-07-23 | 9:35 | CB91197 | Pomham Rocks Surface | CB91208 | BAY | 1.4 | 27.22 | 23.64 | 7.88 | 6 | <1.5 | <6.0 | 7 | 69.5 | 930 | 594 | 204 | 33.409 | 8.7045 | 1.1749
2025-07-23 | 9:40 | CB91198 | Pomham Rocks Bottom | CB91208 | BAY |  |  |  |  | 6 | 2.21 | <6.0 | 34.6 | 87.6 | 1070 | 537 | 239 | 33.41
2025-07-23 | 9:55 | CB91199 | India Point Park Surface | CB91208 | BAY | 1.37 | 27.36 | 23.21 | 7.41 | 29.2 | 5.8 | 23.4 | 69.8 | 119 | 1410 | 540 | 307 | 30.243 | 4.9593 | 1.3595
2025-07-23 | 9:55 | CB91200 | India Point Park Surface (Duplicate) | CB91208 | BAY | 1.37 | 27.36 | 23.21 | 7.41 | 31.3 | 5.77 | 25.5 | 68.2 | 118 | 1340 | 535 | 291 | 32.16 | 2.7196 | 1.1968
2025-07-23 | 10:00 | CB91201 | India Point Park Bottom | CB91208 | BAY |  |  |  |  | 28.7 | 6.3 | 22.4 | 82.6 | 116 | 1330 | 576 | 300 | 38.072
2025-07-23 | 8:30 | CB91202 | Bullock Reach Buoy Surface | CB91208 | BAY | 1.32 | 28.61 | 23.77 | 7.87 | 6 | <1.5 | <6.0 | 7 | 61.9 | 865 | 526 | 209 | 40 | 4.6872 | 1.5473
2025-07-23 | 8:35 | CB91203 | Bullock Reach Buoy Bottom | CB91208 | BAY |  |  |  |  | 6 | <1.5 | <6.0 | 7 | 54.3 | 989 | 439 | 147 | 28.046
2025-07-23 | 9:10 | CB91204 | Pawtuxet Cove Surface | CB91208 | BAY | 1.37 | 22.44 | 24.78 | 7.92 | 616 | 3.82 | 612 | 12.6 | 25.6 | 2190 | 1200 | 838 | 22.222 | 9.4656 | 2.1733
2025-07-23 | 9:15 | CB91205 | Pawtuxet Cove Bottom | CB91208 | BAY |  |  |  |  | 12.5 | 2.07 | 10.4 | 13.8 | 90.2 | 1150 | 589 | 242 | 21.412
2025-07-23 | 10:25 | CB91206 | Phillipsdale Landing Surface | CB91208 | BAY | 1.42 | 17.77 | 24.26 | 7.34 | 117 | 3.67 | 113 | 7 | 279 | 2020 | 831 | 417 | 25.882 | 7.0098 | 1.3994
2025-07-23 | 10:30 | CB91207 | Phillipsdale Landing Bottom | CB91208 | BAY |  |  |  |  | 10.2 | 3.92 | 6.28 | 46 | 156 | 1570 | 812 | 279 | 43.516
2025-07-23 | 10:35 | CB91208 | Nutrient Blank | [6 empty] | <6.000 | <1.5 | <6.0 | <7.000 | <5.0 | <20.000 | <200.000 | <100.000
2025-07-23 | 7:30 | CB91212 | Pawtuxet River @ Broad St. | CB91220 | RIVER | 1.94 | 27.45 | 23.89 | 7.36 | 1200 | 5.62 | 1190 | 22.9 | 13.2 | 3180 | 1430 | 1390 | 4.1237
2025-07-23 | 7:55 | CB91213 | Blackstone River @ Slater Mill | CB91220 | RIVER | 0.5 | 0.24 | 24.15 | 7.56 | 483 | 4.08 | 479 | 28.5 | 15.2 | 1950 | 829 | 799 | 6.4583
2025-07-23 | 8:25 | CB91214 | Blackstone River @ Bikepath Bridge | CB91220 | RIVER | 0.5 | 0.24 | 24.11 | 7.48 | 486 | 4.28 | 482 | 23.5 | 21 | 2240 | 789 | 794 | 2.8261
2025-07-23 | 9:00 | CB91215 | Blackstone River @ Stateline | CB91220 | RIVER | 2.7 | 0.24 | 22.72 | 7.37 | 511 | 4.57 | 506 | 12.1 | 16.8 | 1660 | 881 | 816 | 3.125
2025-07-23 | 10:20 | CB91216 | Woonasquatucket River @ Manton Ave. Bridge | CB91220 | RIVER | 0.5 | 0.19 | 22.65 | 7.27 | 679 | 5.72 | 673 | 7 | <5.0 | 1150 | 823 | 830 | <2.0000
2025-07-23 | 10:05 | CB91217 | Woonasquatucket River @ Valley St. | CB91220 | RIVER | 0.5 | 0.22 | 21.35 | 7.44 | 820 | 3.25 | 817 | 7 | <5.0 | 1940 | 911 | 949 | <2.0000
2025-07-23 | 9:40 | CB91218 | Moshassuck River @ Footbridge at Mill St. | CB91220 | RIVER | 0.5 | 0.3 | 18.71 | 7.42 | 755 | 10.5 | 744 | 28.7 | 6.24 | 4400 | 849 | 836 | 3.0928
2025-07-23 | 9:40 | CB91219 | Moshassuck River @ Footbridge at Mill St. (Duplicate) | CB91220 | RIVER | 0.5 | 0.3 | 18.71 | 7.42 | 749 | 10.5 | 738 | 28.9 | 6.19 | 4430 | 831 | 868 | 2.6804
2025-07-23 | 10:10 | CB91220 | Nutrient Blank | [6 empty] | <6.000 | <1.5 | <6.0 | <7.000 | <5.0 | <20.000 | <200.000 | <100.000