## Legend
Field blank with result > detection limit
Nutrient Field Blank - Taken in the field using all same equipment as for regular samples, taken between taking samples from other stations.
NM | Not Measured
NR | Not Reportable

## 2020
Collection Date | Collection Time | Sample ID Number (s) | Station | Associated Blank Sample ID Number | Waterbody | Depth (meters) | Salinity (ppt) | Temp (°C) | pH | NO3+NO2 (ppb-N) | Nitrite (ppb-N) | Nitrate (ppb-N) | NH3 (ppb-N) | Ortho-Phosphate (ppb-P) | Silicate (ppb-Si) | Total Nitrogen (ppb-N) | Total Dissolved Nitrogen (ppb-N) | TSS (ppm) | Chl a (ug/L) | Phaeophytin (ug/L) | Comments
2020-01-02 | 10:30 | CA39046 | Nutrient Blank | CA39046 | BAY |  |  |  |  | <6.000 | <1.5 | <6.0 | 8.71 | <5.0 | <20.000 | <200.000 | <100.000
2020-01-02 | 13:00 | CA39047 | Conimicut Point Surface | CA39046 | BAY | 0.5 | 24.35 | 4.69 | 7.76 | 256 | 8.26 | 248 | 84.8 | 29.6 | 1030 | 658 | 324 | 28.913 | 0.99435 | 0.64728
2020-01-02 | 14:15 | CA39048 | Edgewood Yacht Club Surface | CA39046 | BAY | 0.5 | 18.16 | 4.68 | 7.73 | 373 | 10.2 | 363 | 165 | 32.2 | 1750 | 830 | 553 | 17.872 | 0.46887 | 0.72063
2020-01-02 | 13:55 | CA39049 | Pomham Rocks Surface | CA39046 | BAY | 0.5 | 16.76 | 4.33 | 7.71 | 360 | 10.2 | 350 | 130 | 31.1 | 1850 | 896 | 574 | 23.246 | 0.43152 | 0.74157
2020-01-02 | 13:20 | CA39051 | Bullock Reach Buoy Surface | CA39046 | BAY | 0.5 | 25.41 | 5.1 | 7.8 | 222 | 8.05 | 214 | 83.4 | 28.9 | 1060 | 671 | 276 | 27.742 | <0.300 | 0.22779
2020-01-02 | 13:35 | CA39052 | Pawtuxet Cove Surface | CA39046 | BAY | 0.5 | 6.27 | 4.9 | 7.46 | 866 | 9.04 | 857 | 151 | 22.2 | 2820 | 1320 | 1170 | 8.2105 | 1.0733 | 0.81825
2020-01-02 | 10:20 | CA39053 | Phillipsdale Landing Surface | CA39046 | BAY | 0.501 | 3.59 | 2.71 | 7.08 | 840 | 16.2 | 824 | 144 | 31.8 | 2730 | 1230 | 1170 | 4.6667 | 0.59778 | 0.84588
2020-01-02 | 10:20 | CA39054 | Phillipsdale Landing Surface (Duplicate) | CA39046 | BAY | 0.501 | 3.59 | 2.71 | 7.08 | 851 | 16.4 | 835 | 147 | 33 | 2900 | 1240 | 1230 | 3.9583 | 0.91833 | 1.2876
2020-01-02 | 14:20 | CA39055 | Edgewood Shoal Surface | CA39046 | BAY | 0.5 | 19.16 | 4.82 | 7.75 | 363 | 10.3 | 353 | 161 | 33.3 | 1660 | 814 | 544 | 22.609 | 0.52089 | 0.58959
2020-01-02 | 14:25 | CA39056 | Edgewood Shoal Bottom | CA39046 | BAY |  |  |  |  | 112 | 4.58 | 107 | 44.7 | 25.5 | 605 | 461 | <100.000 | 35.745
2020-01-02 | 9:15 | CA39060 | Nutrient Blank | CA39060 | RIVER |  |  |  |  | <6.000 | <1.5 | <6.0 | <7.000 | <5.0 | <20.000 | <200.000 | <100.000
2020-01-02 | 8:20 | CA39061 | Blackstone River @ Slater Mill | CA39060 | RIVER | 1.2 | 0.29 | 2.9 | 8.92 | 604 | 15 | 589 | 88.5 | 7.04 | 2470 | 886 | 886 | 2.5532
2020-01-02 | 10:25 | CA39062 | Blackstone River @ Stateline | CA39060 | RIVER | 0.9 | 0.25 | 2.4 | 7.85 | 454 | 15.2 | 439 | 89.3 | 6.19 | 2360 | 721 | 743 | 2.1053
2020-01-02 | 9:45 | CA39063 | Blackstone River @ Bikepath Bridge | CA39060 | RIVER | 0.12 | 0.27 | 2.5 | 8.02 | 551 | 14.4 | 537 | 107 | 5.37 | 2520 | 841 | 889 | 2.008
2020-01-02 | 14:00 | CA39064 | Pawtuxet River @ Broad St. | CA39060 | RIVER | 1.06 | 5.77 | 4.6 | 7.19 | 1140 | 12.4 | 1130 | 201 | 20.9 | 2850 | 1480 | 1630 | <2.0000
2020-01-02 | 12:45 | CA39065 | Woonasquatucket River @ Valley St. | CA39060 | RIVER | 0.66 | 0.18 | 3.6 | 8.08 | 470 | 2.58 | 467 | <7.000 | <5.0 | 2430 | 628 | 638 | <2.0000
2020-01-02 | 12:45 | CA39066 | Woonasquatucket River @ Valley St. (Duplicate) | CA39060 | RIVER | 0.66 | 0.18 | 3.6 | 8.08 | 471 | <1.5 | 471 | <7.000 | <5.0 | 2310 | 642 | 636 | <2.0000
2020-01-02 | 13:20 | CA39067 | Moshassuck River @ Footbridge at Mill St. | CA39060 | RIVER | 0.42 | 0.28 | 4.1 | 7.74 | 663 | 5.66 | 657 | 58.3 | 6.35 | 3370 | 831 | 899 | <2.0000
2020-01-02 | 11:05 | CA39068 | Moshassuck River @ Higginson Ave. | CA39060 | RIVER | 0.49 | 0.29 | 3.4 | 7.74 | 490 | 3.75 | 486 | <7.000 | 5.69 | 2860 | 653 | 677 | <2.0000
2020-01-02 | 13:30 | CA39069 | Nutrient Blank | CA39069 | RIVER |  |  |  |  | <6.000 | <1.5 | <6.0 | 7.29 | <5.0 | <20.000 | <200.000 | <100.000
2020-01-02 | 10:20 | CA39070 | Warren Reservoir/Kickemuit River | CA39069 | RIVER | 0.503 | 0.1 | 2.574 | 6.57 | 380 | 4.93 | 375 | 38.8 | 15.2 | 1450 | 859 | 833 | 2.5
2020-01-02 | 10:20 | CA39071 | Warren Reservoir/Kickemuit River (Duplicate) | CA39069 | RIVER | 0.503 | 0.1 | 2.574 | 6.57 | 377 | 4.88 | 372 | 34.4 | 15.1 | 1510 | 849 | 845 | 2.1176
2020-01-02 | 9:55 | CA39072 | Coles River @ Milford Rd. | CA39069 | RIVER | 0.515 | 0.07 | 3.05 | 6.44 | 246 | 2.79 | 243 | <7.000 | 18.2 | 1480 | 617 | 636 | <2.0000
2020-01-02 | 10:50 | CA39073 | Palmer River @ Rt. 6 | CA39069 | RIVER | 0.502 | 0.09 | 2.377 | 6.39 | 211 | 3.05 | 208 | <7.000 | 14.6 | 1290 | 611 | 616 | <2.0000
2020-01-02 | 11:10 | CA39074 | Runnins River @ River Rd. | CA39069 | RIVER | 0.508 | 0.18 | 2.313 | 6.85 | 506 | 3.48 | 503 | <7.000 | 8.57 | 2970 | 801 | 893 | <2.0000
2020-01-02 | 8:53 | CA39075 | Taunton River @ Berkley Bridge | CA39069 | RIVER | 0.559 | 0.13 | 2.739 | 7.26 | 419 | 10.3 | 409 | 12 | 13.8 | 1610 | 734 | 809 | 3.0107
2020-01-02 | 13:22 | CA39076 | Ten Mile River @ Roger Williams Ave. | CA39069 | RIVER | 0.5 | 0.21 | 3.959 | 7.2 | 1530 | 30.4 | 1500 | 315 | 15.3 | 3040 | 2120 | 2160 | 2
2020-01-02 | 12:47 | CA39077 | Ten Mile River @ Central Ave. | CA39069 | RIVER | 0.502 | 0.22 | 3.937 | 6.98 | 1640 | 23.7 | 1620 | 343 | 15.7 | 2740 | 2060 | 2260 | 10
2020-01-15 | 10:00 | CA38118 | Nutrient Blank | CA38118 | BAY |  |  |  |  | <6.000 | <1.5 | <6.0 | <7.000 | <5.0 | <20.000 | <200.000 | <100.000
2020-01-15 | 9:20 | CA38119 | Conimicut Point Surface | CA38118 | BAY | 0.5 | 22.6 | 5.96 | 7.68 | 313 | 8.06 | 305 | 99.8 | 41.3 | 1150 | 792 | 433 | 5.7447 | <0.300 | 0.32178
2020-01-15 | 9:25 | CA38120 | Conimicut Point Bottom | CA38118 | BAY |  |  |  |  | 161 | 4.35 | 157 | 52.7 | 25.3 | 424 | 563 | 167 | 12.292
2020-01-15 | 13:20 | CA38121 | Edgewood Yacht Club Surface | CA38118 | BAY | 0.5 | 22.95 | 6.71 | 7.72 | 291 | 7.22 | 284 | 120 | 48.6 | 857 | 798 | 460 | 5 | <0.300 | 0.34548
2020-01-15 | 13:25 | CA38122 | Edgewood Yacht Club Bottom | CA38118 | BAY |  |  |  |  | 182 | 5.35 | 177 | 66.3 | 31.8 | 452 | 647 | 203 | 18.043
2020-01-15 | 10:25 | CA38123 | Pomham Rocks Surface | CA38118 | BAY | 0.5 | 20.69 | 6.25 | 7.72 | 360 | 7.75 | 352 | 142 | 57 | 1230 | 872 | 518 | 5.7471 | <0.300 | 0.21405
2020-01-15 | 10:25 | CA38124 | Pomham Rocks Surface (Duplicate) | CA38118 | BAY | 0.5 | 20.69 | 6.25 | 7.72 | 360 | 7.71 | 352 | 142 | 57.8 | 1250 | 903 | 522 | 8.2759 | 0.58335 | 0.61209
2020-01-15 | 10:30 | CA38125 | Pomham Rocks Bottom | CA38118 | BAY |  |  |  |  | 119 | 5.15 | 114 | 44.2 | 25.5 | 527 | 586 | <100.000 | 29.574
2020-01-15 | 12:55 | CA38126 | India Point Park Surface | CA38118 | BAY | 0.5 | 19.29 | 6.67 | 7.66 | 485 | 8.41 | 477 | 84.9 | 40.1 | 1620 | 910 | 608 | 7.0213 | 0.57141 | 0.97218
2020-01-15 | 13:00 | CA38127 | India Point Park Bottom | CA38118 | BAY |  |  |  |  | 136 | 5.62 | 130 | 74.5 | 27.4 | 597 | 537 | 164 | 9.2783
2020-01-15 | 9:40 | CA38128 | Bullock Reach Buoy Surface | CA38118 | BAY | 0.5 | 24.46 | 6.23 | 7.73 | 252 | 6.57 | 245 | 87 | 35.4 | 980 | 662 | 318 | 7.7083 | 1.4309 | 0.76023
2020-01-15 | 9:45 | CA38129 | Bullock Reach Buoy Bottom | CA38118 | BAY |  |  |  |  | 122 | 3.56 | 118 | 44.9 | 21.6 | 481 | 456 | 129 | 8.5417
2020-01-15 | 13:45 | CA38130 | Pawtuxet Cove Surface | CA38118 | BAY | 0.5 | 6.62 | 6.81 | 7.29 | 1080 | 14.2 | 1070 | 229 | 31.9 | 2870 | 1640 | 1480 | 3.4783 | 0.91515 | 1.2052
2020-01-15 | 13:50 | CA38131 | Pawtuxet Cove Bottom | CA38118 | BAY |  |  |  |  | 273 | 6.97 | 266 | 88.3 | 29.3 | 988 | 689 | 352 | 7.5
2020-01-15 | 13:50 | CA40105 | Nutrient Blank | CA40105 | RIVER |  |  |  |  | <6.000 | <1.5 | <6.0 | <7.000 | <5.0 | <20.000 | <200.000 | <100.000
2020-01-15 | 9:00 | CA40106 | Blackstone River @ Slater Mill | CA40105 | RIVER | 0.98 | 0.2 | 6 | 7.41 | 739 | 11.2 | 728 | 35.9 | 9.88 | 2960 | 1000 | 1110 | 3.6364
2020-01-15 | 14:15 | CA40107 | Pawtuxet River @ Broad St. | CA40105 | RIVER | 1.17 | 0.16 | 6.9 | 7.18 | 1310 | 18.5 | 1290 | 265 | 23 | 3160 | 1830 | 1860 | 2.3656
2020-01-15 | 13:25 | CA40108 | Woonasquatucket River @ Valley St. | CA40105 | RIVER | 0.27 | 0.18 | 6.4 | 7.42 | 686 | 2.13 | 684 | 7.69 | <5.0 | 2760 | 832 | 876 | <2.0000
2020-01-15 | 13:10 | CA40109 | Woonasquatucket River @ Manton Ave. Bridge | CA40105 | RIVER | 0.49 | 0.16 | 6.4 | 7.62 | 627 | 2.06 | 625 | <7.000 | <5.0 | 2700 | 785 | 887 | <2.0000
2020-01-15 | 13:45 | CA40110 | Moshassuck River @ Footbridge at Mill St. | CA40105 | RIVER | 0.33 | 0.29 | 7.2 | 7.33 | 883 | 10 | 873 | 184 | 5.44 | 4140 | 1190 | 1260 | <2.0000
2020-01-15 | 8:30 | CA40111 | Moshassuck River @ Higginson Ave. | CA40105 | RIVER | 0.38 | 0.28 | 6.1 | 7.27 | 589 | 5.22 | 584 | 12.4 | 5.66 | 3590 | 746 | 737 | <2.0000
2020-01-15 | 9:55 | CA40112 | Ten Mile River @ Roger Williams Ave. | CA40105 | RIVER | 1.29 | 0.24 | 6.8 | 7.6 | 1650 | 38.6 | 1610 | 245 | 19.5 | 3660 | 2230 | 2320 | <2.0000
2020-01-15 | 9:55 | CA40113 | Ten Mile River @ Roger Williams Ave. (Duplicate) | CA40105 | RIVER | 1.29 | 0.24 | 6.8 | 7.6 | 1660 | 38.7 | 1620 | 220 | 19.2 | 3450 | 2290 | 2270 | <2.0000
2020-01-15 | 9:25 | CA40114 | Phillipsdale Landing Surface | CA40105 | BAY | 0.59 | 7.49 | 6 | 7.63 | 781 | 12.1 | 769 | 97.7 | 72.4 | 2030 | 1180 | 975 | <2.0000 | 1.0249 | 1.3351
2020-01-15 | 9:30 | CA40115 | Phillipsdale Landing Bottom | CA40105 | BAY | 2.01 | 21.9 | 6.2 | 7.83 | 390 | 8.66 | 381 | 90.8 | 43.1 | 667 | 824 | 454 | 7.1739
2020-01-29 | 10:15 | CA41206 | Nutrient Blank | CA41206 | RIVER |  |  |  |  | <6.000 | <1.5 | <6.0 | <7.000 | <5.0 | <20.000 | <200.000 | <100.000
2020-01-29 | 9:20 | CA41207 | Blackstone River @ Slater Mill | CA41206 | RIVER | 0.29 | 0.19 | 2.704 | 7.6 | 697 | 13.7 | 683 | 69.2 | 6.35 | 2740 | 974 | 965 | <2.0000
2020-01-29 | 14:10 | CA41208 | Pawtuxet River @ Broad St. | CA41206 | RIVER | 0.35 | 0.14 | 4.327 | 7.73 | 958 | 8.39 | 950 | 102 | 26.3 | 2800 | 1270 | 1320 | <2.0000
2020-01-29 | 13:10 | CA41209 | Woonasquatucket River @ Valley St. | CA41206 | RIVER | 0.309 | 0.17 | 4 | 7.61 | 597 | 1.7 | 595 | <7.000 | <5.0 | 2390 | 758 | 774 | <2.0000
2020-01-29 | 12:45 | CA41210 | Woonasquatucket River @ Manton Ave. Bridge | CA41206 | RIVER | 0.257 | 0.16 | 3.857 | 7.92 | 558 | 1.73 | 556 | <7.000 | <5.0 | 2400 | 728 | 731 | <2.0000
2020-01-29 | 12:45 | CA41211 | Woonasquatucket River @ Manton Ave. Bridge (Duplicate) | CA41206 | RIVER | 0.257 | 0.16 | 3.857 | 7.92 | 559 | 1.55 | 557 | <7.000 | <5.0 | 2370 | 729 | 735 | <2.0000
2020-01-29 | 10:45 | CA41212 | Moshassuck River @ Footbridge at Mill St. | CA41206 | RIVER | 0.238 | 0.28 | 3.742 | 7.63 | 621 | 4.85 | 616 | 48.1 | <5.0 | 3380 | 769 | 828 | <2.0000
2020-01-29 | 8:45 | CA41213 | Moshassuck River @ Higginson Ave. | CA41206 | RIVER | 0.23 | 0.29 | 3.115 | 7.77 | 487 | 3.29 | 484 | 15.4 | <5.0 | 2910 | 666 | 665 | <2.0000
2020-01-29 | 9:50 | CA41214 | Ten Mile River @ Roger Williams Ave. | CA41206 | RIVER | 0.25 | 0.27 | 3.265 | 7.36 | 2160 | 30.7 | 2130 | 216 | 16.8 | 3470 | 2710 | 2720 | <2.0000
2020-01-29 | 13:25 | CA41215 | Nutrient Blank | CA41215 | BAY |  |  |  |  | 11.2 | <1.5 | 11.2 | <7.000 | <5.0 | <20.000 | <200.000 | <100.000 |  |  |  | Did not collect all parameters due to time constraints, abbreviated sampling
2020-01-29 | 13:15 | CA41216 | Conimicut Point Surface | CA41215 | BAY |  |  |  |  | 205 | 4.29 | 201 | 41.2 | 26 | 753 | 522 | 162 | 5.625 | 1.0885 | 1.0087
2020-01-29 | 13:00 | CA41219 | Pomham Rocks Surface | CA41215 | BAY |  |  |  |  | 214 | 4.4 | 210 | 48.4 | 28.3 | 847 | 555 | 166 | 6.8 | 0.987 | 1.1923
2020-01-29 | 14:00 | CA41220 | India Point Park Surface | CA41215 | BAY |  |  |  |  | 395 | 8.18 | 387 | 67.1 | 32.9 | 1400 | 750 | 417 | 6 | 1.5272 | 1.1235
2020-01-29 | 13:30 | CA41221 | Bullock Reach Buoy Surface | CA41215 | BAY |  |  |  |  | 253 | 5.41 | 248 | 57.9 | 26.1 | 935 | 579 | 240 | 11.717 | 1.2106 | 0.73377
2020-01-29 | 8:45 | CA41223 | Phillipsdale Landing Surface | CA41215 | BAY |  |  |  |  | 806 | 15.5 | 790 | 97.4 | 105 | 2510 | 1250 | 1210 | 6 | <0.300 | 0.14634
2020-01-29 | 12:35 | CA41224 | Edgewood Shoal Surface | CA41215 | BAY |  |  |  |  | 202 | 5.13 | 197 | 70.7 | 36.5 | 770 | 567 | 183 | 8.421 | <0.300 | 0.31059
2020-01-29 | 12:40 | CA41225 | Edgewood Shoal Bottom | CA41215 | BAY |  |  |  |  | 118 | 2.95 | 115 | 21 | 15.6 | 430 | 396 | <100.000 | 6.9388
2020-02-12 | 11:00 | CA41982 | Nutrient Blank | CA41982 | BAY |  |  |  |  | <6.000 | <1.5 | <6.0 | <7.000 | <5.0 | <20.000 | <200.000 | <100.000
2020-02-12 | 9:15 | CA41983 | Conimicut Point Surface | CA41982 | BAY | 0.5 | 25.53 | 4.38 | 7.72 | 186 | 4.87 | 181 | 36.5 | 24.1 | 584 | 565 | 181 | 33.333 | 2.3426 | 0.80245
2020-02-12 | 9:25 | CA41984 | Conimicut Point Bottom | CA41982 | BAY |  |  |  |  | 62.1 | 2.69 | 59.4 | 9.97 | 13.1 | 208 | 410 | <100.000 | 40.417
2020-02-12 | 10:35 | CA41985 | Edgewood Yacht Club Surface | CA41982 | BAY | 0.5 | 23.72 | 4.51 | 7.75 | 329 | 8.21 | 321 | 64.9 | 40.3 | 844 | 516 | 359 | 30.213 | 1.4212 | 1.4337
2020-02-12 | 10:40 | CA41986 | Edgewood Yacht Club Bottom | CA41982 | BAY |  |  |  |  | 128 | 3.72 | 124 | 19.3 | 20.8 | 316 | 559 | <100.000 | 67.391
2020-02-12 | 13:50 | CA41987 | Pomham Rocks Surface | CA41982 | BAY | 0.5 | 24.5 | 5.14 | 7.76 | 287 | 7.14 | 280 | 53 | 42.2 | 668 | 687 | 296 | 31.685 | 1.8123 | 1.3805
2020-02-12 | 13:55 | CA41988 | Pomham Rocks Bottom | CA41982 | BAY |  |  |  |  | 100 | 3.75 | 96.2 | 22.3 | 20.5 | 294 | 433 | <100.000 | 40
2020-02-12 | 14:30 | CA41989 | India Point Park Surface | CA41982 | BAY | 0.5 | 13.28 | 4.77 | 7.71 | 590 | 10.9 | 579 | 81.9 | 28.8 | 1530 | 1010 | 716 | 22.062 | 1.8567 | 1.8517
2020-02-12 | 14:30 | CA41990 | India Point Park Surface (Duplicate) | CA41982 | BAY | 0.5 | 13.28 | 4.77 | 7.71 | 588 | 10.7 | 577 | 83.1 | 29.8 | 1440 | 965 | 716 | 15.417 | 1.5689 | 1.6241
2020-02-12 | 14:40 | CA41991 | India Point Park Bottom | CA41982 | BAY |  |  |  |  | 160 | 4.63 | 155 | 35.4 | 24.7 | 462 | 479 | 130 | 45.319
2020-02-12 | 9:40 | CA41992 | Bullock Reach Buoy Surface | CA41982 | BAY | 0.5 | 25.65 | 4.56 | 7.77 | 225 | 5.95 | 219 | 36.5 | 24.9 | 689 | 563 | 216 | 32.371 | <0.300 | 0.19531
2020-02-12 | 9:50 | CA41993 | Bullock Reach Buoy Bottom | CA41982 | BAY |  |  |  |  | 140 | 4.95 | 135 | 23.3 | 25.8 | 423 | 476 | 100 | 41.458
2020-02-12 | 13:25 | CA41994 | Pawtuxet Cove Surface | CA41982 | BAY | 0.5 | 4.02 | 5.25 | 7.45 | 861 | 5.42 | 856 | 45.5 | 26.5 | 2660 | 1160 | 1060 | 10 | 1.2554 | 1.181
2020-02-12 | 13:35 | CA41995 | Pawtuxet Cove Bottom | CA41982 | BAY |  |  |  |  | 334 | 7.18 | 327 | 51.9 | 33.5 | 878 | 670 | 356 | 28.21
2020-02-12 | 11:00 | CA41999 | Nutrient Blank | CA41999 | RIVER |  |  |  |  | <6.000 | <1.5 | <6.0 | <7.000 | <5.0 | <20.000 | <200.000 | <100.000
2020-02-12 | 8:30 | CA42000 | Blackstone River @ Slater Mill | CA41999 | RIVER | 1.22 | 0.24 | 3.95 | 8.15 | 827 | 19.4 | 808 | 88.5 | <5.0 | 3040 | 829 | 1060 | 7.5556
2020-02-12 | 14:45 | CA42001 | Pawtuxet River @ Broad St. | CA41999 | RIVER | 0.92 | 0.14 | 5.63 | 7.16 | 958 | 4.01 | 954 | <7.000 | 15.6 | 3030 | 1140 | 1210 | 2
2020-02-12 | 13:00 | CA42002 | Woonasquatucket River @ Valley St. | CA41999 | RIVER | 0.49 | 0.2 | 5.01 | 7.55 | 687 | 2.19 | 685 | <7.000 | <5.0 | 2820 | 809 | 872 | 3.1111
2020-02-12 | 12:30 | CA42003 | Woonasquatucket River @ Manton Ave. Bridge | CA41999 | RIVER | 0.5 | 0.19 | 4.7 | 7.6 | 645 | 2.15 | 643 | 7.26 | <5.0 | 2690 | 782 | 848 | <2.0000
2020-02-12 | 13:20 | CA42004 | Moshassuck River @ Footbridge at Mill St. | CA41999 | RIVER | 0.43 | 0.29 | 5.13 | 7.42 | 624 | 5.71 | 618 | 101 | <5.0 | 3540 | 847 | 929 | 3.2609
2020-02-12 | 13:20 | CA42005 | Moshassuck River @ Footbridge at Mill St. (Duplicate) | CA41999 | RIVER | 0.43 | 0.29 | 5.13 | 7.42 | 637 | 6.3 | 631 | 103 | <5.0 | 3490 | 842 | 898 | 2.3256
2020-02-12 | 9:00 | CA42006 | Moshassuck River @ Higginson Ave. | CA41999 | RIVER | 0.69 | 0.32 | 3.54 | 7.28 | 504 | 3.17 | 501 | <7.000 | 5.52 | 3160 | 621 | 651 | 2.2222
2020-02-12 | 9:30 | CA42007 | Ten Mile River @ Roger Williams Ave. | CA41999 | RIVER | 1.48 | 0.27 | 3.89 | 7.45 | 2210 | 14.4 | 2200 | 24.8 | 18.6 | 3340 | 1890 | 2560 | 2.8889
2020-02-12 | 10:30 | CA42008 | Phillipsdale Landing Surface | CA41999 | BAY | 1.12 | 21.9 | 4.51 | 7.86 | 1720 | 13.7 | 1710 | 105 | 286 | 2630 | 1860 | 2060 | 11.461 | 1.389 | 2.2499
2020-02-12 | 10:40 | CA42009 | Phillipsdale Landing Bottom | CA41999 | BAY | 3.2 | 26.5 | 4.73 | 7.85 | 272 | 5.95 | 266 | 78.4 | 31.2 | 964 | 519 | 284 | 35.529
2020-02-27 | 8:15 | CA43124 | Nutrient Blank | CA43124 | RIVER |  |  |  |  | <6.000 | <1.5 | <6.0 | <7.000 | <5.0 | <20.000 | <200.000 | <100.000
2020-02-27 | 8:00 | CA43125 | Blackstone River @ Slater Mill | CA43124 | RIVER | 0.5 | 0.19 | 6.62 | 8.9 | 903 | 24.6 | 878 | 73.1 | 8.28 | 2380 | 1180 | 1140 | 5.5914
2020-02-27 | 9:30 | CA43126 | Blackstone River @ Stateline | CA43124 | RIVER | 0.53 | 0.19 | 6.48 | 7.99 | 698 | 26.4 | 672 | 80.5 | 5.82 | 2560 | 956 | 947 | 5.4
2020-02-27 | 9:00 | CA43127 | Blackstone River @ Bikepath Bridge | CA43124 | RIVER | 0.52 | 0.2 | 6.55 | 8.18 | 933 | 24.9 | 908 | 61 | 11.6 | 2490 | 1260 | 1240 | 8.4536
2020-02-27 | 13:30 | CA43128 | Pawtuxet River @ Broad St. | CA43124 | RIVER | 0.54 | 0.12 | 7.81 | 7.88 | 926 | 4.19 | 922 | 19.8 | 19 | 2570 | 1090 | 1120 | 5.625
2020-02-27 | 13:30 | CA43129 | Pawtuxet River @ Broad St. (Duplicate) | CA43124 | RIVER | 0.54 | 0.12 | 7.81 | 7.88 | 927 | 4.23 | 923 | 24.3 | 18.8 | 2280 | 1080 | 1110 | 6.5306
2020-02-27 | 13:00 | CA43130 | Woonasquatucket River @ Valley St. | CA43124 | RIVER | 0.369 | 0.17 | 7.71 | 7.75 | 711 | 2.32 | 709 | <7.000 | <5.0 | 2450 | 850 | 875 | 3.9583
2020-02-27 | 10:15 | CA43131 | Moshassuck River @ Footbridge at Mill St. | CA43124 | RIVER | 0.514 | 0.14 | 7.45 | 7.97 | 371 | 7.82 | 363 | 66.4 | 6.36 | 1550 | 702 | 590 | 17.32
2020-02-27 | 12:30 | CA43132 | Woonasquatucket River @ Manton Ave. Bridge | CA43124 | RIVER | 0.538 | 0.15 | 7.35 | 8.13 | 668 | 2.5 | 665 | 14.7 | <5.0 | 2210 | 823 | 811 | 4
2020-02-27 | 10:00 | CA43133 | Nutrient Blank | CA43133 | RIVER |  |  |  |  | <6.000 | <1.5 | <6.0 | <7.000 | <5.0 | <20.000 | <200.000 | <100.000
2020-02-27 | 12:35 | CA43134 | Warren Reservoir/Kickemuit River | CA43133 | RIVER | 0.5 | 0.13 | 9.1 | 7.21 | 663 | 7.89 | 655 | 16.9 | 8.24 | 2240 | 1130 | 982 | 5.6566
2020-02-27 | 13:00 | CA43135 | Coles River @ Milford Rd. | CA43133 | RIVER | 0.5 | 0.08 | 7.1 | 6.96 | 190 | 2.85 | 187 | <7.000 | 9.84 | 1220 | 627 | 592 | 4
2020-02-27 | 13:25 | CA43136 | Palmer River @ Rt. 6 | CA43133 | RIVER | 0.5 | 13.67 | 7.2 | 7.6 | 201 | 2.61 | 198 | <7.000 | <5.0 | 1400 | 783 | 336 | 24.242
2020-02-27 | 13:40 | CA43137 | Runnins River @ River Rd. | CA43133 | RIVER | 0.5 | 0.15 | 7.2 | 7.5 | 726 | 10.3 | 716 | 76.6 | 12.2 | 2770 | 1040 | 1080 | 5.0505
2020-02-27 | 8:40 | CA43138 | Taunton River @ Berkley Bridge | CA43133 | RIVER | 0.5 | 0.19 | 7 | 7.6 | 745 | 19.5 | 725 | 49.6 | 18.9 | 2550 | 1110 | 1070 | 4.5833
2020-02-27 | 9:25 | CA43139 | Ten Mile River @ Roger Williams Ave. | CA43133 | RIVER | 0.5 | 0.25 | 7.1 | 7.31 | 1620 | 8.57 | 1610 | 15.2 | 41.3 | 2580 | 1870 | 1900 | 6.2626
2020-02-27 | 9:50 | CA43140 | Ten Mile River @ Central Ave. | CA43133 | RIVER | 0.5 | 0.27 | 8.2 | 7 | 1630 | 15 | 1610 | 75.5 | 23.8 | 2590 | 1910 | 1950 | 2.8283
2020-02-27 | 9:50 | CA43141 | Ten Mile River @ Central Ave. (Duplicate) | CA43133 | RIVER | 0.5 | 0.27 | 8.2 | 7 | 1620 | 14.9 | 1610 | 73.1 | 23.7 | 2570 | 1920 | 2070 | 10.515
2020-03-11 | 12:45 | 44070 | Nutrient Blank | CA44070 | RIVER | [15 empty] | missing analyses analyzed out of hold due to staffing constraints during COVID lockdown.
2020-03-11 | 8:30 | 44071 | Blackstone River @ Slater Mill | CA44070 | RIVER | [12 empty] | 10.833 |  |  | missing analyses analyzed out of hold due to staffing constraints during COVID lockdown.
2020-03-11 | 14:45 | 44072 | Pawtuxet River @ Broad St. | CA44070 | RIVER | 0.43 | 10.21 | 7.03 | [9 empty] | <2.0000 |  |  | missing analyses analyzed out of hold due to staffing constraints during COVID lockdown.
2020-03-11 | 13:20 | 44073 | Woonasquatucket River @ Valley St. | CA44070 | RIVER | 0.502 | 11.33 | 7.53 | [9 empty] | <2.0000 |  |  | missing analyses analyzed out of hold due to staffing constraints during COVID lockdown.
2020-03-11 | 13:00 | 44074 | Woonasquatucket River @ Manton Ave. Bridge | CA44070 | RIVER | 0.503 | 11.72 | 7.4 | [9 empty] | <2.0000 |  |  | missing analyses analyzed out of hold due to staffing constraints during COVID lockdown.
2020-03-11 | 13:45 | 44075 | Moshassuck River @ Footbridge at Mill St. | CA44070 | RIVER | 0.32 | 11.33 | 7.49 | [9 empty] | <2.0000 |  |  | missing analyses analyzed out of hold due to staffing constraints during COVID lockdown.
2020-03-11 | 9:15 | 44076 | Moshassuck River @ Higginson Ave. | CA44070 | RIVER | [12 empty] | <2.0000 |  |  | missing analyses analyzed out of hold due to staffing constraints during COVID lockdown.
2020-03-11 | 9:15 | 44077 | Moshassuck River @ Higginson Ave. (Duplicate) | CA44070 | RIVER | [12 empty] | 2 |  |  | missing analyses analyzed out of hold due to staffing constraints during COVID lockdown.
2020-03-11 | 10:30 | 44078 | Ten Mile River @ Roger Williams Ave. | CA44070 | RIVER | 0.52 | 8.59 | 7.65 | [9 empty] | 5.9574 |  |  | missing analyses analyzed out of hold due to staffing constraints during COVID lockdown.
2020-03-11 | 10:00 | 44080 | Phillipsdale Landing Surface | CA44070 | BAY | 0.5 | 8.4 | 7.61 | [9 empty] | 12.917 | 3.4851 | 3.3933 | missing analyses analyzed out of hold due to staffing constraints during COVID lockdown.
2020-03-11 | 10:15 | 44081 | Phillipsdale Landing Bottom | CA44070 | BAY | 3.25 | 6.94 | 7.81 | [9 empty] | 33.333 |  |  | missing analyses analyzed out of hold due to staffing constraints during COVID lockdown.
2020-03-11 | 9:50 | 44082 | Nutrient Blank | CA44082 | BAY | [15 empty] | missing analyses analyzed out of hold due to staffing constraints during COVID lockdown.
2020-03-11 | 9:10 | 44083 | Conimicut Point Surface | CA44082 | BAY | 0.5 | 7.24 | 7.82 | [9 empty] | 29.278 | 6.2757 | 4.9332 | missing analyses analyzed out of hold due to staffing constraints during COVID lockdown.
2020-03-11 | 9:12 | 44084 | Conimicut Point Bottom | CA44082 | BAY | [12 empty] | 31.789 |  |  | missing analyses analyzed out of hold due to staffing constraints during COVID lockdown.
2020-03-11 | 14:10 | 44085 | Edgewood Yacht Club Surface | CA44082 | BAY | 0.5 | 6.76 | 7.9 | [9 empty] | 30.769 | 6.039 | 2.4208 | missing analyses analyzed out of hold due to staffing constraints during COVID lockdown.
2020-03-11 | 14:10 | 44086 | Edgewood Yacht Club Surface (Duplicate) | CA44082 | BAY | 0.5 | 6.76 | 7.9 | [9 empty] | 31.158 | 9.8517 | 3.7488 | missing analyses analyzed out of hold due to staffing constraints during COVID lockdown.
2020-03-11 | 14:15 | 44087 | Edgewood Yacht Club Bottom | CA44082 | BAY | [12 empty] | 33.261 |  |  | missing analyses analyzed out of hold due to staffing constraints during COVID lockdown.
2020-03-11 | 10:10 | 44088 | Pomham Rocks Surface | CA44082 | BAY | 0.5 | 7.82 | 7.66 | [9 empty] | 29.677 | 9.3282 | 3.4329 | missing analyses analyzed out of hold due to staffing constraints during COVID lockdown.
2020-03-11 | 10:15 | 44089 | Pomham Rocks Bottom | CA44082 | BAY | [12 empty] | 30.833 |  |  | missing analyses analyzed out of hold due to staffing constraints during COVID lockdown.
2020-03-11 | 12:55 | 44090 | India Point Park Surface | CA44082 | BAY | 0.5 | 7.68 | 7.78 | [9 empty] | 25.161 | 6.285 | 3.0591 | missing analyses analyzed out of hold due to staffing constraints during COVID lockdown.
2020-03-11 | 13:00 | 44091 | India Point Park Bottom | CA44082 | BAY | [12 empty] | 28.222 |  |  | missing analyses analyzed out of hold due to staffing constraints during COVID lockdown.
2020-03-11 | 9:26 | 44092 | Bullock Reach Buoy Surface | CA44082 | BAY | 0.5 | 7.16 | 7.66 | [9 empty] | 33.333 | 6.0135 | 2.4362 | missing analyses analyzed out of hold due to staffing constraints during COVID lockdown.
2020-03-11 | 9:30 | 44093 | Bullock Reach Buoy Bottom | CA44082 | BAY | [12 empty] | 29.053 |  |  | missing analyses analyzed out of hold due to staffing constraints during COVID lockdown.
2020-03-11 | 13:45 | 44094 | Pawtuxet Cove Surface | CA44082 | BAY | 0.5 | 9.66 | 7.43 | [9 empty] | 13.043 | 2.9185 | 1.9496 | missing analyses analyzed out of hold due to staffing constraints during COVID lockdown.
2020-03-11 | 13:50 | 44095 | Pawtuxet Cove Bottom | CA44082 | BAY | [12 empty] | 31.183 |  |  | missing analyses analyzed out of hold due to staffing constraints during COVID lockdown.
2020-06-03 | 11:05 | CA49660 | Nutrient Blank | CA49660 | RIVER |  |  |  |  | <6.000 | <1.5 | <6.0 | <7.000 | <5.0 | <20.000 | <200.000 | <100.000
2020-06-03 | 10:30 | CA49661 | Blackstone River @ Slater Mill | CA49660 | RIVER | 1.15 | 0.23 | 19.8 | 8.07 | 806 | 10.8 | 795 | 38.1 | 13.8 | 2240 | 1080 | 1120 | <2.0000
2020-06-03 | 10:30 | CA49662 | Blackstone River @ Slater Mill (Duplicate) | CA49660 | RIVER | 1.15 | 0.23 | 19.8 | 8.07 | 810 | 10.8 | 799 | 44.4 | 12.1 | 2240 | 1210 | 1080 | <2.0000
2020-06-03 | 8:00 | CA49663 | Pawtuxet River @ Broad St. | CA49660 | RIVER | 0.94 | 1.82 | 18.02 | 7.41 | 855 | 6.17 | 849 | 37.7 | <5.0 | 2110 | 1040 | 1100 | <2.0000
2020-06-03 | 11:55 | CA49664 | Woonasquatucket River @ Valley St. | CA49660 | RIVER | 0.24 | 0.2 | 18.8 | 7.7 | 927 | 6.36 | 921 | 20.6 | <5.0 | 2030 | 1200 | 1160 | <2.0000
2020-06-03 | 11:30 | CA49665 | Moshassuck River @ Footbridge at Mill St. | CA49660 | RIVER | 0.35 | 0.28 | 17.1 | 7.66 | 682 | 21.6 | 660 | 79.9 | <5.0 | 3750 | 946 | 943 | 4.3011
2020-06-03 | 8:45 | CA49666 | Ten Mile River @ Roger Williams Ave. | CA49660 | RIVER | 1.21 | 0.23 | 19.3 | 7.85 | 664 | 17.1 | 647 | 59.3 | 26.1 | 1210 | 1210 | 1110 | 3.8298
2020-06-03 | 9:35 | CA49667 | Taunton River @ Berkley Bridge | CA49660 | RIVER | 1.03 | 3.69 | 20.1 | 7.13 | 624 | 7.89 | 616 | 42.3 | 39.3 | 1680 | 1140 | 1030 | 8.9362
2020-06-03 | 10:55 | CA49668 | Moshassuck River @ Higginson Ave. | CA49660 | RIVER | 0.64 | 0.23 | 19.1 | 7.62 | 246 | 15.2 | 231 | 88.9 | 9.73 | 2770 | 623 | 627 | 3.4783
2020-06-17 | 8:25 | CA50402 | Nutrient Blank | CA50402 | BAY |  |  |  |  | <6.000 | <1.5 | <6.0 | <7.000 | <5.0 | <20.000 | <200.000 | <100.000
2020-06-17 | 8:45 | CA50405 | Conimicut Point Surface | CA50402 | BAY | 0.5 | 25.46 | 19.3 | 8.07 | 7.63 | <1.5 | 7.63 | <7.000 | <5.0 | 216 | 470 | 174 | 9.1667 | 11.02 | 2.6637
2020-06-17 | 8:50 | CA50406 | Conimicut Point Bottom | CA50402 | BAY |  |  |  |  | 10.4 | <1.5 | 10.4 | <7.000 | 12.5 | 212 | 382 | 176 | 12.609
2020-06-17 | 10:10 | CA50407 | Edgewood Yacht Club Surface | CA50402 | BAY | 0.5 | 25.55 | 20.09 | 8.15 | <6.000 | 2.04 | <6.0 | <7.000 | 38 | 231 | 450 | 156 | 12.553 | 11.816 | 3.5028
2020-06-17 | 10:15 | CA50408 | Edgewood Yacht Club Bottom | CA50402 | BAY |  |  |  |  | 10.7 | <1.5 | 10.7 | <7.000 | 30.8 | 298 | 431 | 127 | 19.556
2020-06-17 | 9:50 | CA50409 | Pomham Rocks Surface | CA50402 | BAY | 0.5 | 24.98 | 19.34 | 8.12 | <6.000 | <1.5 | <6.0 | <7.000 | 32.7 | 411 | 448 | 139 | 10.444 | 10.219 | 2.8104
2020-06-17 | 9:55 | CA50410 | Pomham Rocks Bottom | CA50402 | BAY |  |  |  |  | <6.000 | <1.5 | <6.0 | <7.000 | 36.7 | 463 | 677 | 107 | 82.045
2020-06-17 | 12:50 | CA50411 | India Point Park Surface | CA50402 | BAY | 0.5 | 19.59 | 21.27 | 8.15 | <6.000 | <1.5 | <6.0 | <7.000 | 19.9 | 692 | 543 | 190 | 22.292 | 36.441 | 7.8825
2020-06-17 | 12:55 | CA50412 | India Point Park Bottom | CA50402 | BAY |  |  |  |  | 10 | <1.5 | 10 | <7.000 | 31.2 | 470 | 377 | 190 | 11.915
2020-06-17 | 9:10 | CA50413 | Bullock Reach Buoy Surface | CA50402 | BAY | 0.5 | 23.96 | 19.83 | 8.08 | 11.7 | <1.5 | 11.7 | <7.000 | 5.92 | 356 | 458 | 174 | 10 | 12.024 | 3.2268
2020-06-17 | 9:10 | CA50414 | Bullock Reach Buoy Surface (Duplicate) | CA50402 | BAY | 0.5 | 23.96 | 19.83 | 8.08 | 13.8 | <1.5 | 13.8 | <7.000 | <5.0 | 379 | 507 | 174 | 11.364 | 13.918 | 3.2598 | Strong Current
2020-06-17 | 9:15 | CA50415 | Bullock Reach Buoy Bottom | CA50402 | BAY |  |  |  |  | <6.000 | <1.5 | <6.0 | <7.000 | 21.1 | 422 | 395 | 119 | 21.163
2020-06-17 | 10:30 | CA50416 | Pawtuxet Cove Surface | CA50402 | BAY | 0.5 | 17.74 | 21.07 | 7.89 | 736 | 5.11 | 731 | 14.5 | 12 | 1860 | 1110 | 1180 | 5.1064 | 3.2319 | 1.6071
2020-06-17 | 10:35 | CA50417 | Pawtuxet Cove Bottom | CA50402 | BAY |  |  |  |  | 250 | 3.37 | 247 | <7.000 | 22.8 | 923 | 773 | 540 | 23.636
2020-06-17 | 13:25 | CA50418 | Phillipsdale Landing Surface | CA50402 | BAY | 0.5 | 16.03 | 23.32 | 6.69 | <6.000 | <1.5 | <6.0 | <7.000 | 43.4 | 768 | 920 | 339 | 14.286 | 54.681 | 11.818 | Murky
2020-06-17 | 13:30 | CA50419 | Phillipsdale Landing Bottom | CA50402 | BAY |  |  |  |  | 6.47 | <1.5 | 6.47 | <7.000 | 45.8 | 758 | 611 | 199 | 15.581 |  |  | Murky
2020-06-17 | 14:20 | CA50420 | Edgewood Shoal Surface | CA50402 | BAY | 0.5 | 24.4 | 21.83 | 8.2 | 20.7 | 1.54 | 19.2 | <7.000 | 45.5 | 483 | 501 | 244 | 12.708 | 11.89 | 2.6421
2020-06-17 | 14:25 | CA50421 | Edgewood Shoal Bottom | CA50402 | BAY |  |  |  |  | <6.000 | <1.5 | <6.0 | <7.000 | 29.9 | 434 | 459 | 154 | 12.449
2020-07-01 | 9:00 | CA51577 | Nutrient Blank | CA51577 | RIVER |  |  |  |  | <6.000 | <1.5 | <6.0 | <7.000 | <5.0 | <20.000 | <200.000 | <100.000
2020-07-01 | 9:15 | CA51578 | Warren Reservoir/Kickemuit River | CA51577 | RIVER | 0.39 | 0.1 | 21.69 | 6.54 | 204 | 17.2 | 187 | 400 | 32.3 | 3090 | 1810 | 1270 | 26.889
2020-07-01 | 8:15 | CA51579 | Coles River @ Milford Rd. | CA51577 | RIVER | 0.33 | 0.09 | 22.84 | 7.84 | 320 | 22.9 | 297 | 80.7 | 52.8 | 3210 | 1530 | 1120 | 3.3333
2020-07-01 | 9:40 | CA51580 | Palmer River @ Rt. 6 | CA51577 | RIVER | 0.39 | 0.1 | 21.69 | 6.5 | 62.9 | 3.35 | 59.5 | 30.5 | 14.3 | 1840 | 655 | 553 | 8.2979
2020-07-01 | 10:00 | CA51581 | Runnins River @ River Rd. | CA51577 | RIVER | 0.4 | 0.32 | 19.61 | 6.89 | 444 | 4.62 | 439 | 13.2 | <5.0 | 4400 | 650 | 806 | <2.0000
2020-07-01 | 10:00 | CA51582 | Runnins River @ River Rd. (Duplicate) | CA51577 | RIVER | 0.4 | 0.32 | 19.61 | 6.89 | 444 | 4.61 | 439 | 11.2 | <5.0 | 4370 | 722 | 912 | <2.0000
2020-07-01 | 10:45 | CA51583 | Ten Mile River @ Central Ave. | CA51577 | RIVER | 0.42 | 0.23 | 20.94 | 7.09 | 874 | 11.7 | 862 | 56.6 | 36.2 | 2990 | 1170 | 1330 | 3.2609
2020-07-01 | 11:45 | CA51584 | Woonasquatucket River @ Manton Ave. Bridge | CA51577 | RIVER | 0.41 | 0.2 | 20.56 | 6.98 | 301 | 5.18 | 296 | 63.7 | <5.0 | 1260 | 514 | 698 | <2.0000
2020-07-15 | 9:30 | CA52542 | Nutrient Blank | CA52542 | BAY |  |  |  |  | 8.89 | <1.5 | 8.89 | <7.000 | <5.0 | <20.000 | <200.000 | <100.000
2020-07-15 | 7:47 | CA52543 | Conimicut Point Surface | CA52542 | BAY | 0.5 | 23.94 | 25.22 | 8.03 | <6.000 | <1.5 | <6.0 | <7.000 | 48.1 | 319 | 568 | 206 | 8.6021 | 16.441 | 6.6405
2020-07-15 | 10:40 | CA52544 | Edgewood Yacht Club Surface | CA52542 | BAY | 0.5 | 25.51 | 24.06 | 7.67 | 15.1 | <1.5 | 15.1 | 7.7 | 87.7 | 644 | 516 | 228 | 8.7234 | 4.1922 | 1.6629
2020-07-15 | 10:40 | CA52545 | Edgewood Yacht Club Surface (Duplicate) | CA52542 | BAY | 0.5 | 25.51 | 24.06 | 7.67 | <6.000 | <1.5 | <6.0 | <7.000 | 86.4 | 643 | 524 | 189 | 7.6923 | 11.139 | 4.8738
2020-07-15 | 8:50 | CA52546 | Pomham Rocks Surface | CA52542 | BAY | 0.5 | 23.1 | 24.08 | 7.61 | 45.9 | 5.19 | 40.7 | 47.6 | 102 | 817 | 585 | 337 | 7.3684 | 6.552 | 2.0019
2020-07-15 | 9:15 | CA52547 | India Point Park Surface | CA52542 | BAY | 0.5 | 20.4 | 24.01 | 7.47 | 79.8 | 5.93 | 73.9 | 87.4 | 119 | 1560 | 765 | 481 | 7.234 | 8.0265 | 1.9977
2020-07-15 | 8:10 | CA52548 | Bullock Reach Buoy Surface | CA52542 | BAY | 0.5 | 24.24 | 24.62 | 7.72 | 51.5 | 2.96 | 48.5 | 15.3 | 93.8 | 723 | 630 | 265 | 7.835 | 3.5472 | 1.333
2020-07-15 | 8:15 | CA52549 | Bullock Reach Buoy Bottom | CA52542 | BAY | 6.75 | 30.9 | 21.92 | 7.48 | 12.8 | 3.92 | 8.88 | 69.4 | 55.1 | 908 | 416 | 299 | 11.011
2020-07-15 | 8:35 | CA52550 | Pawtuxet Cove Surface | CA52542 | BAY | 0.5 | 8.99 | 24.38 | 7.29 | 1100 | 16.4 | 1080 | 97.7 | 35 | 1550 | 1640 | 1530 | 4.2553 | 6.8274 | 3.4755
2020-07-15 | 9:50 | CA52551 | Phillipsdale Landing Surface | CA52542 | BAY | 0.5 | 13.11 | 25 | 7.94 | 97.9 | 6.99 | 90.9 | <7.000 | 152 | 1970 | 1550 | 481 | 8.4536 | 319.71 | 50.673
2020-07-15 | 9:55 | CA52552 | Phillipsdale Landing Bottom | CA52542 | BAY | 4.4 | 27.17 | 23.34 | 7.2 | 27.1 | 13 | 14.1 | 157 | 179 | 1270 | 582 | 396 | 7.1429
2020-07-15 | 9:30 | CA52553 | Nutrient Blank | CA52553 | RIVER |  |  |  |  | <6.000 | <1.5 | <6.0 | <7.000 | <5.0 | <20.000 | <200.000 | <100.000
2020-07-15 | 11:05 | CA52554 | Blackstone River @ Slater Mill | CA52553 | RIVER | 0.25 | 0.385 | 25.209 | 7.26 | 638 | 5.76 | 632 | 39.1 | 18.2 | 1950 | 830 | 1000 | <2.0000
2020-07-15 | 7:50 | CA52555 | Pawtuxet River @ Broad St. | CA52553 | RIVER | 0.56 | 0.2 | 24.286 | 7.96 | 1710 | 28.1 | 1680 | 176 | 5.64 | 2220 | 2300 | 2460 | <2.0000
2020-07-15 | 12:45 | CA52556 | Woonasquatucket River @ Valley St. | CA52553 | RIVER | 0.57 | 0.17 | 23.165 | 7.28 | 683 | 8.97 | 674 | 41.9 | 5.86 | 1840 | 816 | 966 | <2.0000
2020-07-15 | 13:10 | CA52557 | Moshassuck River @ Footbridge at Mill St. | CA52553 | RIVER | 0.34 | 0.22 | 20.33 | 7.08 | 598 | 10.7 | 587 | 50.8 | 5.63 | 4090 | 801 | 931 | <2.0000
2020-07-15 | 10:35 | CA52558 | Ten Mile River @ Roger Williams Ave. | CA52553 | RIVER | 0.51 | 0.23 | 25.52 | 6.19 | 123 | 3.12 | 120 | 50.9 | 32.6 | 1350 | 561 | 614 | 2.8571
2020-07-15 | 9:10 | CA52559 | Taunton River @ Berkley Bridge | CA52553 | RIVER | 0.59 | 0.8 | 25.35 | 6.64 | 816 | 12.5 | 803 | 81.6 | 97.2 | 3640 | 1320 | 1430 | 5.4118
2020-07-15 | 9:10 | CA52560 | Taunton River @ Berkley Bridge (Duplicate) | CA52553 | RIVER | 0.59 | 0.8 | 25.35 | 6.64 | 798 | 12.7 | 785 | 81.3 | 101 | 3590 | 1410 | 1340 | 4.5783
2020-07-15 | 11:30 | CA52561 | Moshassuck River @ Higginson Ave. | CA52553 | RIVER | 0.51 | 0.24 | 18.92 | 6.81 | 470 | 10.1 | 460 | 60.1 | 11.7 | 4980 | 821 | 784 | 2.3529
2020-07-15 | 12:25 | CA52562 | Woonasquatucket River @ Manton Ave. Bridge | CA52553 | RIVER | 0.51 | 0.13 | 23.7 | 6.81 | 511 | 11.7 | 499 | 63.1 | 8.92 | 1230 | 879 | 856 | <2.0000
2020-07-29 | 7:40 | CA53203 | Nutrient Blank | CA53203 | RIVER |  |  |  |  | <6.000 | <1.5 | <6.0 | 8.05 | <5.0 | <20.000 | <200.000 | <100.000
2020-07-29 | 8:25 | CA53204 | Blackstone River @ Slater Mill | CA53203 | RIVER | 0.529 | 0.28 | 27.52 | 7.11 | 550 | 6.62 | 543 | <7.000 | 17.3 | 1540 | 957 | 1010 | <2.0000
2020-07-29 | 10:10 | CA53205 | Blackstone River @ Stateline | CA53203 | RIVER | 0.521 | 0.24 | 26.694 | 7.44 | 500 | 5.69 | 494 | <7.000 | 18.4 | 1570 | 840 | 885 | <2.0000
2020-07-29 | 9:10 | CA53206 | Blackstone River @ Bikepath Bridge | CA53203 | RIVER | 0.514 | 0.29 | 27.428 | 7.41 | 669 | 6.38 | 663 | <7.000 | 23.5 | 1420 | 1120 | 1010 | 12.308
2020-07-29 | 7:30 | CA53207 | Pawtuxet River @ Broad St. | CA53203 | RIVER | 0.443 | 0.21 | 26.123 | 6.66 | 1300 | 19.4 | 1280 | 48.5 | 5.16 | 2120 | 1760 | 1750 | <2.0000
2020-07-29 | 13:45 | CA53208 | Woonasquatucket River @ Valley St. | CA53203 | RIVER | 0.266 | 0.23 | 25.84 | 7.38 | 663 | 5.36 | 658 | <7.000 | <5.0 | 1850 | 837 | 889 | <2.0000
2020-07-29 | 13:45 | CA53209 | Woonasquatucket River @ Valley St. (Duplicate) | CA53203 | RIVER | 0.266 | 0.23 | 25.84 | 7.38 | 663 | 5.36 | 658 | <7.000 | <5.0 | 1850 | 851 | 883 | <2.0000
2020-07-29 | 13:15 | CA53210 | Moshassuck River @ Footbridge at Mill St. | CA53203 | RIVER | 0.121 | 0.24 | 23.71 | 7.1 | 599 | 14.2 | 585 | <7.000 | <5.0 | 4160 | 821 | 897 | <2.0000
2020-07-29 | 12:45 | CA53211 | Moshassuck River @ Higginson Ave. | CA53203 | RIVER | 0.17 | 0.24 | 23.11 | 6.87 | 318 | 3.93 | 314 | <7.000 | 13 | 4280 | 582 | 579 | <2.0000
2020-07-29 | 10:00 | CA53212 | Nutrient Blank | CA53212 | RIVER |  |  |  |  | <6.000 | <1.5 | <6.0 | <7.000 | <5.0 | <20.000 | <200.000 | <100.000
2020-07-29 | 12:55 | CA53213 | Warren Reservoir/Kickemuit River | CA53212 | RIVER | 0.5 | 4.7 | 27.61 | 7.07 | 23.6 | 2.66 | 20.9 | 111 | 39.5 | 350 | 2070 | 955 | 30
2020-07-29 | 14:10 | CA53214 | Coles River @ Milford Rd. | CA53212 | RIVER | 0.5 | 0.14 | 20.6 | 6.27 | 1280 | 10.2 | 1270 | <7.000 | 8.87 | 1920 | 1550 | 1560 | <2.0000
2020-07-29 | 13:15 | CA53215 | Palmer River @ Rt. 6 | CA53212 | RIVER | 0.5 | 20.42 | 29.69 | 7.3 | <6.000 | <1.5 | <6.0 | 7.01 | 12.8 | 116 | 934 | 524 | 11.522
2020-07-29 | 13:30 | CA53216 | Runnins River @ River Rd. | CA53212 | RIVER | 0.5 | 0.42 | 23.97 | 6.9 | 366 | 22.7 | 343 | 39.9 | 11.2 | 3970 | 887 | 891 | <2.0000
2020-07-29 | 8:00 | CA53217 | Taunton River @ Berkley Bridge | CA53212 | RIVER | 0.5 | 5.47 | 27.15 | 7.5 | 470 | 10.5 | 459 | 14.8 | 39.1 | 735 | 1560 | 970 | 34.043
2020-07-29 | 9:00 | CA53218 | Ten Mile River @ Roger Williams Ave. | CA53212 | RIVER | 0.5 | 0.25 | 26.62 | 7.38 | 228 | 5.43 | 223 | <7.000 | 49.8 | 1700 | 654 | 656 | <2.0000
2020-07-29 | 9:00 | CA53219 | Ten Mile River @ Roger Williams Ave. (Duplicate) | CA53212 | RIVER | 0.5 | 0.25 | 26.62 | 7.38 | 228 | 5.3 | 223 | 13.3 | 48.1 | 1900 | 645 | 697 | <2.0000
2020-07-29 | 9:50 | CA53220 | Ten Mile River @ Central Ave. | CA53212 | RIVER | 0.5 | 0.31 | 23.77 | 7.43 | 1210 | 6.45 | 1200 | 10.3 | 40.8 | 2500 | 1530 | 1710 | <2.0000
2020-08-13 | 8:45 | CA54305 | Nutrient Blank | CA54305 | BAY |  |  |  |  | <6.000 | <1.5 | <6.0 | <7.000 | <5.0 | <20.000 | <200.000 | <100.000
2020-08-13 | 8:00 | CA54306 | Conimicut Point Surface | CA54305 | BAY | 0.5 | 28.03 | 27.09 | 7.92 | <6.000 | <1.5 | <6.0 | 10.6 | 89.8 | 1050 | 3770 | 489 | 15.842 | 192.9 | 19.366
2020-08-13 | 8:05 | CA54307 | Conimicut Point Bottom | CA54305 | BAY |  |  |  |  | 8.7 | <1.5 | 8.7 | 8.63 | 64.1 | 1190 | 556 | 203 | 14.737
2020-08-13 | 13:20 | CA54308 | Edgewood Yacht Club Surface | CA54305 | BAY | 0.5 | 25.18 | 25.52 | 8.34 | <6.000 | <1.5 | <6.0 | 14.5 | 167 | 924 | 6820 | 592 | 93.469 | 423.21 | 29.263
2020-08-13 | 13:25 | CA54309 | Edgewood Yacht Club Bottom | CA54305 | BAY | 4.7 | 29.1 | 25.99 | 7.5 | 10.5 | 1.78 | 8.72 | 29.6 | 115 | 1060 | 572 | 634 | 18.586
2020-08-13 | 9:00 | CA54310 | Pomham Rocks Surface | CA54305 | BAY | 0.5 | 26.12 | 27.49 | 7.79 | <6.000 | <1.5 | <6.0 | <7.000 | 128 | 1070 | 1170 | 358 | 47.083 | 83.166 | 14.145
2020-08-13 | 9:05 | CA54311 | Pomham Rocks Bottom | CA54305 | BAY | 3.4 | 28.02 | 26.65 | 7.76 | <6.000 | <1.5 | <6.0 | 13.7 | 118 | 1280 | 685 | 264 | 18.316
2020-08-13 | 10:30 | CA54312 | India Point Park Surface | CA54305 | BAY | 0.5 | 24.76 | 27.32 | 7.68 | <6.000 | <1.5 | <6.0 | 8.71 | 101 | 861 | 974 | 354 | 14.343 | 35.532 | 6.6684
2020-08-13 | 10:35 | CA54313 | India Point Park Bottom | CA54305 | BAY | 4.4 | 28.01 | 26.42 | 7.4 | <6.000 | 1.96 | <6.0 | 29.2 | 141 | 1050 | 430 | 288 | 12.5
2020-08-13 | 8:30 | CA54314 | Bullock Reach Buoy Surface | CA54305 | BAY | 0.5 | 26.94 | 27.38 | 7.95 | <6.000 | <1.5 | <6.0 | 8.03 | 95.7 | 1070 | 846 | 283 | 93.737 | 18.874 | 4.2729
2020-08-13 | 8:35 | CA54315 | Bullock Reach Buoy Bottom | CA54305 | BAY | 6.5 | 26.96 | 25.52 | 7.43 | <6.000 | <1.5 | <6.0 | 8.01 | 87.3 | 1500 | 719 | 181 | 99.149
2020-08-13 | 13:00 | CA54316 | Pawtuxet Cove Surface | CA54305 | BAY | 0.5 | 16.04 | 27.42 | 7.93 | 460 | 5.67 | 454 | 9.73 | 56.3 | 1550 | 1180 | 829 | 8.4536 | 26.078 | 4.7076
2020-08-13 | 13:05 | CA54317 | Pawtuxet Cove Bottom | CA54305 | BAY | 2.8 | 26.71 | 27.62 | 8.07 | 60.2 | 3.06 | 57.1 | 15 | 111 | 1580 | 1010 | 330 | 22.178
2020-08-13 | 9:45 | CA54318 | Phillipsdale Landing Surface | CA54305 | BAY | 0.5 | 12.32 | 27.11 | 8.21 | <6.000 | <1.5 | <6.0 | <7.000 | 111 | 1220 | 1250 | 431 | 13.895 | 82.404 | 10.858
2020-08-13 | 9:45 | CA54319 | Phillipsdale Landing Surface (Duplicate) | CA54305 | BAY | 0.5 | 12.32 | 27.11 | 8.21 | <6.000 | <1.5 | <6.0 | <7.000 | 97.6 | 944 | 1290 | 336 | 13.696 | 51.579 | 7.1127
2020-08-13 | 9:50 | CA54320 | Phillipsdale Landing Bottom | CA54305 | BAY | 4.2 | 25.37 | 27.39 | 7.37 | 12.5 | 3.37 | 9.13 | 42 | 212 | 969 | 3390 | 372 | 32.857
2020-08-13 | 13:35 | CA54321 | Edgewood Shoal Surface | CA54305 | BAY | 0.5 | 25.38 | 25.69 | 8.21 | <6.000 | 1.53 | <6.0 | 10.1 | 151 | 976 | 1840 | 573 | 9.7917 | 95.148 | 11.903
2020-08-13 | 13:40 | CA54322 | Edgewood Shoal Bottom | CA54305 | BAY | 5.2 | 28.75 | 26.25 | 7.44 | <6.000 | <1.5 | <6.0 | 16.9 | 148 | 1140 | 645 | 508 | 4.1237
2020-08-26 | 11:00 | CA55411 | Nutrient Blank | CA55411 | RIVER |  |  |  |  | <6.000 | <1.5 | <6.0 | <7.000 | <5.0 | <20.000 | <200.000 | <100.000
2020-08-26 | 8:45 | CA55412 | Blackstone River @ Slater Mill | CA55411 | RIVER | 0.29 | 0.18 | 24 | 7.63 | 787 | 5 | 782 | 28 | 21 | 1570 | 1140 | 1130 | <2.0000
2020-08-26 | 10:40 | CA55413 | Blackstone River @ Stateline | CA55411 | RIVER | 0.38 | 0.28 | 23.09 | 7.46 | 810 | 22.4 | 788 | 148 | 44.1 | 1540 | 1440 | 1320 | <2.0000
2020-08-26 | 9:35 | CA55414 | Blackstone River @ Bikepath Bridge | CA55411 | RIVER | 0.34 | 0.33 | 23.86 | 7.82 | 848 | 6.89 | 841 | 34.8 | 26.8 | 1200 | 1250 | 1240 | <2.0000
2020-08-26 | 9:35 | CA55415 | Blackstone River @ Bikepath Bridge (Duplicate) | CA55411 | RIVER | 0.34 | 0.33 | 23.86 | 7.82 | 842 | 6.59 | 835 | 37.4 | 25.2 | 1210 | 1250 | 1250 | <2.0000
2020-08-26 | 14:20 | CA55416 | Pawtuxet River @ Broad St. | CA55411 | RIVER | 0.57 | 27.88 | 24.94 | 7.48 | 37.5 | 1.74 | 35.8 | 55.1 | 117 | 1590 | 699 | 286 | 26.458
2020-08-26 | 12:35 | CA55417 | Woonasquatucket River @ Valley St. | CA55411 | RIVER | 0.264 | 0.3 | 21.29 | 7.58 | 904 | 3.67 | 900 | <7.000 | <5.0 | 2670 | 1090 | 1090 | <2.0000
2020-08-26 | 12:15 | CA55418 | Woonasquatucket River @ Manton Ave. Bridge | CA55411 | RIVER | 0.2 | 0.23 | 22.22 | 7.19 | 621 | 4.13 | 617 | 15.2 | <5.0 | 1210 | 847 | 881 | <2.0000
2020-08-26 | 13:05 | CA55419 | Moshassuck River @ Footbridge at Mill St. | CA55411 | RIVER | 0.238 | 0.33 | 19.99 | 7.57 | 737 | 7.45 | 730 | 11.3 | <5.0 | 5460 | 876 | 940 | <2.0000
2020-08-26 | 13:45 | CA55420 | Nutrient Blank | CA55420 | RIVER |  |  |  |  | <6.000 | <1.5 | <6.0 | <7.000 | <5.0 | <20.000 | <200.000 | <100.000
2020-08-26 | 10:15 | CA55421 | Warren Reservoir/Kickemuit River | CA55420 | RIVER | 0.571 | 10.98 | 25.27 | 6.8 | <6.000 | <1.5 | <6.0 | 161 | 50.3 | 134 | 1640 | 1030 | 6.5979
2020-08-26 | 9:30 | CA55422 | Coles River @ Milford Rd. | CA55420 | RIVER | 0.501 | 0.16 | 19.94 | 6.86 | 291 | 7.66 | 283 | 85.2 | 10.3 | 1840 | 953 | 889 | 3.3333
2020-08-26 | 9:30 | CA55423 | Coles River @ Milford Rd. (Duplicate) | CA55420 | RIVER | 0.501 | 0.16 | 19.94 | 6.86 | 306 | 6.97 | 299 | 128 | 8.55 | 2240 | 978 | 874 | 3.5789
2020-08-26 | 10:45 | CA55424 | Palmer River @ Rt. 6 | CA55420 | RIVER | 0.561 | 25.93 | 24.62 | 7.12 | <6.000 | <1.5 | <6.0 | 7.23 | <5.0 | 545 | 1350 | 400 | 42.581
2020-08-26 | 11:10 | CA55425 | Runnins River @ River Rd. | CA55420 | RIVER | 0.441 | 7.5 | 22.62 | 6.61 | 386 | 4.62 | 381 | 38.7 | <5.0 | 5290 | 696 | 668 | 5.1064
2020-08-26 | 9:00 | CA55426 | Taunton River @ Berkley Bridge | CA55420 | RIVER | 0.511 | 1.54 | 24.32 | 7.37 | 1050 | 8.23 | 1040 | 45.6 | 141 | 1610 | 1910 | 1510 | 10.816
2020-08-26 | 12:45 | CA55427 | Ten Mile River @ Roger Williams Ave. | CA55420 | RIVER | 0.519 | 0.32 | 24.06 | 7.54 | 200 | 4.47 | 196 | 49.4 | 29.4 | 1570 | 638 | 601 | <2.0000
2020-08-26 | 13:30 | CA55428 | Ten Mile River @ Central Ave. | CA55420 | RIVER | 0.42 | 0.036 | 21.55 | 7.49 | 1500 | 4.93 | 1500 | 22.5 | 20.4 | 1900 | 1980 | 1890 | <2.0000
2020-08-26 | 14:10 | CA55429 | Moshassuck River @ Higginson Ave. | CA55420 | RIVER | 0.41 | 0.25 | 18.08 | 7.17 | 441 | 5.57 | 435 | 56.6 | 6.9 | 5230 | 671 | 686 | <2.0000
2020-09-10 | 9:30 | CA56406 | Nutrient Blank | CA56406 | RIVER |  |  |  |  | <6.000 | <1.5 | <6.0 | <7.000 | <5.0 | <20.000 | <200.000 | <100.000
2020-09-10 | 10:30 | CA56407 | Blackstone River @ Slater Mill | CA56406 | RIVER | 0.5 | 0.31 | 23.07 | 7.78 | 865 | 5.3 | 860 | 40.2 | 16.9 | 1470 | 1120 | 1170 | <2.0000
2020-09-10 | 8:15 | CA56408 | Pawtuxet River @ Broad St. | CA56406 | RIVER | 0.5 | 0.28 | 22.54 | 6.95 | 1470 | 3.7 | 1470 | 26.2 | 5.01 | 3090 | 1680 | 1740 | <2.0000
2020-09-10 | 13:30 | CA56409 | Woonasquatucket River @ Valley St. | CA56406 | RIVER | 0.5 | 0.3 | 21.63 | 7.59 | 1050 | 3.33 | 1050 | 18.9 | <5.0 | 2180 | 1180 | 1200 | <2.0000
2020-09-10 | 13:15 | CA56410 | Woonasquatucket River @ Manton Ave. Bridge | CA56406 | RIVER | 0.5 | 0.24 | 22.54 | 7.18 | 775 | 4.38 | 771 | 19.4 | <5.0 | 1030 | 932 | 986 | <2.0000
2020-09-10 | 14:00 | CA56411 | Moshassuck River @ Footbridge at Mill St. | CA56406 | RIVER | 0.5 | 0.34 | 20.33 | 7.5 | 750 | 8.15 | 742 | 33 | <5.0 | 5300 | 822 | 901 | <2.0000
2020-09-10 | 12:30 | CA56412 | Moshassuck River @ Higginson Ave. | CA56406 | RIVER | 0.5 | 0.25 | 18.4 | 7.01 | 437 | 8.59 | 428 | 91.9 | 13.8 | 5080 | 671 | 722 | <2.0000
2020-09-10 | 12:30 | CA56413 | Moshassuck River @ Higginson Ave. (Duplicate) | CA56406 | RIVER | 0.5 | 0.25 | 18.4 | 7.01 | 438 | 8.35 | 430 | 75.1 | 12.9 | 5000 | 679 | 725 | <2.0000
2020-09-10 | 8:55 | CA56414 | Ten Mile River @ Roger Williams Ave. | CA56406 | RIVER | 0.5 | 0.33 | 23.5 | 7.18 | 331 | 6.61 | 324 | 49.5 | 30.7 | 1150 | 702 | 721 | <2.0000
2020-09-10 | 9:15 | CA56415 | Phillipsdale Landing Surface | CA56406 | BAY | 0.5 | 22.4 | 23.9 | 7.59 | 14.1 | 4.56 | 9.54 | 113 | 141 | 1050 | 661 | 346 | 10.417 | 27.478 | 5.5821
2020-09-10 | 9:20 | CA56416 | Phillipsdale Landing Bottom | CA56406 | BAY | 1.5 | 26.02 | 23.7 | 7.32 | 16.3 | 5.56 | 10.7 | 154 | 163 | 1240 | 653 | 386 | 12.165
2020-09-10 | 9:15 | CA56417 | Nutrient Blank | CA56417 | BAY |  |  |  |  | <6.000 | <1.5 | <6.0 | <7.000 | <5.0 | <20.000 | <200.000 | <100.000
2020-09-10 | 8:00 | CA56418 | Conimicut Point Surface | CA56417 | BAY | 0.5 | 28.3 | 23.41 | 7.79 | <6.000 | <1.5 | <6.0 | 23.1 | 81.4 | 1090 | 657 | 187 | 8.9362 | 29.445 | 4.776
2020-09-10 | 8:05 | CA56419 | Conimicut Point Bottom | CA56417 | BAY |  |  |  |  | <6.000 | <1.5 | <6.0 | 17.1 | 78.6 | 1140 | 421 | 217 | 6.5263
2020-09-10 | 9:00 | CA56422 | Pomham Rocks Surface | CA56417 | BAY | 0.5 | 26.14 | 23.89 | 7.9 | <6.000 | <1.5 | <6.0 | 9.93 | 160 | 773 | 517 | 258 | 9.5745 | 17.027 | 4.1673
2020-09-10 | 9:05 | CA56423 | Pomham Rocks Bottom | CA56417 | BAY |  |  |  |  | <6.000 | <1.5 | <6.0 | 36.4 | 122 | 1100 | 481 | 205 | 6.5934
2020-09-10 | 9:30 | CA56424 | India Point Park Surface | CA56417 | BAY | 0.5 | 24.14 | 24.23 | 7.67 | <6.000 | <1.5 | <6.0 | 7.72 | 89.8 | 849 | 650 | 216 | 9.2473 | 33.87 | 2.6426
2020-09-10 | 9:35 | CA56425 | India Point Park Bottom | CA56417 | BAY |  |  |  |  | <6.000 | <1.5 | <6.0 | 19.6 | 100 | 970 | 465 | 245 | 7.234
2020-09-10 | 8:30 | CA56426 | Bullock Reach Buoy Surface | CA56417 | BAY | 0.5 | 27.41 | 25.52 | 7.84 | <6.000 | <1.5 | <6.0 | 8.57 | 88.8 | 1070 | 491 | 248 | 6.2366 | 20.709 | 4.6398
2020-09-10 | 8:35 | CA56427 | Bullock Reach Buoy Bottom | CA56417 | BAY |  |  |  |  | 18.9 | <1.5 | 18.9 | 10.9 | 87.1 | 1150 | 429 | 187 | 8.0851
2020-09-10 | 10:00 | CA56431 | Edgewood Shoal Surface | CA56417 | BAY | 0.5 | 26.27 | 23.52 | 7.97 | <6.000 | <1.5 | <6.0 | 10.5 | 139 | 769 | 582 | 219 | 6.2921 | 24.408 | 3.7359
2020-09-10 | 10:00 | CA56548 | Edgewood Shoal Surface (Duplicate) | CA56417 | BAY | 0.5 | 26.27 | 23.52 | 7.97 | <6.000 | <1.5 | <6.0 | <7.000 | 137 | 750 | 705 | 223 | 2.7368 | 9.8112 | 2.8717
2020-09-10 | 10:05 | CA56432 | Edgewood Shoal Bottom | CA56417 | BAY |  |  |  |  | <6.000 | <1.5 | <6.0 | 8.87 | 118 | 964 | 475 | 210 | 7.3333
2020-09-23 | 13:20 | CA57229 | Nutrient Blank | CA57229 | BAY |  |  |  |  | <6.000 | <1.5 | <6.0 | <7.000 | <5.0 | <20.000 | <200.000 | <100.000
2020-09-23 | 9:35 | CA57230 | Conimicut Point Surface | CA57229 | BAY | 0.5 | 30.01 | 17.1 | 7.6 | <6.000 | <1.5 | <6.0 | <7.000 | 73.3 | 690 | 434 | 187 | 26 | 6.7473 | 3.2175
2020-09-23 | 10:35 | CA57231 | Edgewood Yacht Club Surface | CA57229 | BAY | 0.5 | 29.65 | 17.51 | 7.56 | 9.17 | 1.72 | 7.45 | 14 | 93.3 | 902 | 422 | 202 | 11.868 | 2.4197 | 1.1993
2020-09-23 | 10:00 | CA57232 | Pomham Rocks Surface | CA57229 | BAY | 0.5 | 29.64 | 17.95 | 7.57 | 10.2 | 1.71 | 8.49 | 22.2 | 90.7 | 859 | 465 | 203 | 10.612 | 7.2087 | 3.2355
2020-09-23 | 13:35 | CA57233 | India Point Park Surface | CA57229 | BAY | 0.5 | 30.03 | 18.96 | 7.53 | 9.14 | <1.5 | 9.14 | 31.5 | 72.9 | 754 | 465 | 259 | 11.304 | 4.5003 | 1.9259
2020-09-23 | 8:20 | CA57234 | Bullock Reach Buoy Surface | CA57229 | BAY | 0.5 | 29.73 | 17.08 | 7.58 | 8.6 | <1.5 | 8.6 | <7.000 | 82 | 810 | 469 | 225 | 29.072 | 7.872 | 3.4137
2020-09-23 | 13:55 | CA57235 | Pawtuxet Cove Surface | CA57229 | BAY | 0.5 | 23.98 | 17.85 | 7.56 | 221 | 2.73 | 218 | <7.000 | 72.2 | 1080 | 758 | 455 | 10.515 | 9.7467 | 3.5691
2020-09-23 | 13:55 | CA57236 | Pawtuxet Cove Surface (Duplicate) | CA57229 | BAY | 0.5 | 23.98 | 17.85 | 7.56 | 219 | 3.08 | 216 | <7.000 | 73.6 | 1270 | 724 | 444 | 34.043 | 9.6105 | 4.0482
2020-09-23 | 13:10 | CA57237 | Phillipsdale Landing Surface | CA57229 | BAY | 0.5 | 22.21 | 17.81 | 7.98 | <6.000 | <1.5 | <6.0 | <7.000 | 78.3 | 879 | 924 | 256 | 28.372 | 50.217 | 4.6872
2020-09-23 | 10:15 | CA57238 | Edgewood Shoal Surface | CA57229 | BAY | 0.5 | 29.64 | 17.44 | 7.56 | <6.000 | <1.5 | <6.0 | 13.2 | 92.1 | 824 | 442 | 232 | 10.968 | 6.9468 | 3.2547
2020-09-23 | 10:20 | CA57239 | Edgewood Shoal Bottom | CA57229 | BAY |  |  |  |  | <6.000 | 1.77 | <6.0 | 29.5 | 87.5 | 820 | 446 | 247 | 10.722
2020-09-23 | 12:30 | CA57243 | Nutrient Blank | CA57243 | RIVER |  |  |  |  | <6.000 | <1.5 | <6.0 | <7.000 | <5.0 | <20.000 | <200.000 | <100.000
2020-09-23 | 8:15 | CA57244 | Blackstone River @ Slater Mill | CA57243 | RIVER | 0.5 | 0.32 |  | 7.53 | 898 | 3.83 | 894 | 16.8 | 17.9 | 1110 | 1250 | 1300 | 3.8 |  |  | Temp sensor not working
2020-09-23 | 10:00 | CA57245 | Blackstone River @ Stateline | CA57243 | RIVER | 0.5 | 0.32 | 13.41 | 7.73 | 1460 | 5.38 | 1450 | <7.000 | 30.3 | 1260 | 1820 | 1870 | 2.6804
2020-09-23 | 9:15 | CA57246 | Blackstone River @ Bikepath Bridge | CA57243 | RIVER | 0.18 | 0.31 | 15.55 | 7.88 | 837 | 3.25 | 834 | 16.2 | 30.7 | 1290 | 1190 | 1240 | <2.0000 |  |  | Shallow water
2020-09-23 | 11:00 | CA57247 | Pawtuxet River @ Broad St. | CA57243 | RIVER | 0.5 | 28.32 | 17.95 | 7.54 | 14.6 | 2.27 | 12.3 | 41.7 | 106 | 973 | 516 | 252 | 10.638
2020-09-23 | 14:30 | CA57248 | Woonasquatucket River @ Valley St. | CA57243 | RIVER | 0.1 | 0.31 | 16.55 | 7.62 | 1250 | 2.18 | 1250 | 8.44 | <5.0 | 2250 | 1380 | 1480 | <2.0000
2020-09-23 | 13:45 | CA57249 | Moshassuck River @ Footbridge at Mill St. | CA57243 | RIVER | 0.2 | 0.35 | 15.56 | 7.77 | 1240 | 57.5 | 1180 | 416 | <5.0 | 5400 | 1840 | 1920 | <2.0000
2020-09-23 | 13:45 | CA57250 | Moshassuck River @ Footbridge at Mill St. (Duplicate) | CA57243 | RIVER | 0.2 | 0.35 | 15.56 | 7.77 | 1250 | 57.1 | 1190 | 456 | <5.0 | 5300 | 1830 | 1930 | <2.0000
2020-09-23 | 13:00 | CA57251 | Moshassuck River @ Higginson Ave. | CA57243 | RIVER | 0.25 | 0.27 | 15.49 | 7.47 | 481 | 6.12 | 475 | 50.5 | 10.5 | 5410 | 638 | 735 | <2.0000
2020-09-23 | 14:20 | CA57252 | Nutrient Blank | CA57252 | RIVER |  |  |  |  | <6.000 | <1.5 | <6.0 | <7.000 | <5.0 | <20.000 | <200.000 | <100.000
2020-09-23 | 11:15 | CA57253 | Warren Reservoir/Kickemuit River | CA57252 | RIVER | 0.043 | 18.83 | 15.203 | 7.87 | 9.22 | 10.7 | <6.0 | 229 | 82.9 | 207 | 1450 | 1050 | 10.549 |  |  | Very Shallow. Scum, pollen floating on surface
2020-09-23 | 10:40 | CA57254 | Coles River @ Milford Rd. | CA57252 | RIVER | 0.496 | 0.13 | 11.964 | 6.7 | 444 | 3.94 | 440 | 24.5 | 11.5 | 1580 | 1070 | 893 | 7.4157
2020-09-23 | 11:45 | CA57255 | Palmer River @ Rt. 6 | CA57252 | RIVER | 0.522 | 28.88 | 14.171 | 7.74 | <6.000 | <1.5 | <6.0 | <7.000 | 29.1 | 777 | 611 | 293 | 14.651
2020-09-23 | 11:45 | CA57256 | Palmer River @ Rt. 6 (Duplicate) | CA57252 | RIVER | 0.522 | 28.88 | 14.171 | 7.74 | <6.000 | <1.5 | <6.0 | <7.000 | 30 | 799 | 604 | 292 | 14.884
2020-09-23 | 13:00 | CA57257 | Runnins River @ River Rd. | CA57252 | RIVER | 0.511 | 16.22 | 15.142 | 6.75 | 150 | 4.2 | 146 | 183 | <5.0 | 3450 | 933 | 685 | 16.471 |  |  | murky, milky water
2020-09-23 | 9:50 | CA57258 | Taunton River @ Berkley Bridge | CA57252 | RIVER | 0.517 | 14.05 | 15.323 | 7.82 | 551 | 11.1 | 540 | 15.2 | 117 | 1340 | 1320 | 956 | 8.6364
2020-09-23 | 14:15 | CA57259 | Ten Mile River @ Roger Williams Ave. | CA57252 | RIVER | 0.507 | 0.33 | 16.073 | 7.66 | 152 | 2.87 | 149 | 27.8 | 20.6 | 771 | 541 | 542 | <2.0000
2020-09-23 | 13:40 | CA57260 | Ten Mile River @ Central Ave. | CA57252 | RIVER | 0.287 | 0.43 | 14.664 | 7.63 | 1800 | 4.15 | 1800 | 21 | 10.6 | 1820 | 2340 | 2460 | <2.0000 |  |  | shallow
2020-10-07 | 44111.4549 | CA58514 | Nutrient Blank | CA58514 | BAY |  |  |  |  | <6.000 | <1.5 | <6.0 | <7.000 | <5.0 | <20.000 | <200.000 | <100.000
2020-10-07 | 44111.3542 | CA58515 | Conimicut Point Surface | CA58514 | BAY | 0.5 | 31.14 | 18.43 | 5.06 | <6.000 | 2 | <6.0 | <7.000 | 62 | 749 | 331 | 174 | 4.6316 | 4.8582 | 1.8679 | pH probe malfunction
2020-10-07 | 44111.3542 | CA58516 | Conimicut Point Surface (Duplicate) | CA58514 | BAY | 0.5 | 31.14 | 18.43 | 5.06 | <6.000 | 1.52 | <6.0 | <7.000 | 61.2 | 748 | 334 | 198 | 10 | 4.6863 | 2.1533 | pH probe malfunction
2020-10-07 | 44111.3611 | CA58517 | Conimicut Point Bottom | CA58514 | BAY |  |  |  |  | <6.000 | 2.01 | <6.0 | 13.7 | 62.8 | 788 | 362 | 237 | 16.842 |  |  | pH probe malfunction
2020-10-07 | 44111.4271 | CA58518 | Edgewood Yacht Club Surface | CA58514 | BAY | 0.5 | 22.91 | 19.09 | 4.98 | 11.7 | 2.44 | 9.26 | 21.2 | 77.9 | 831 | 443 | 229 | 10.112 | 9.8949 | 3.7953 | pH probe malfunction
2020-10-07 | 44111.4306 | CA58519 | Edgewood Yacht Club Bottom | CA58514 | BAY |  |  |  |  | 11.2 | 2.62 | 8.58 | 21.5 | 82.4 | 828 | 446 | 209 | 23.516 |  |  | pH probe malfunction
2020-10-07 | 44111.3958 | CA58520 | Pomham Rocks Surface | CA58514 | BAY | 0.5 | 29.11 | 18.57 | 5.03 | 40.9 | 2.23 | 38.7 | 9.91 | 74.6 | 838 | 436 | 236 | 6.6 | 0.94665 | 9.9657 | pH probe malfunction
2020-10-07 | 44111.3993 | CA58521 | Pomham Rocks Bottom | CA58514 | BAY |  |  |  |  | 16.2 | 2.12 | 14.1 | <7.000 | 80.2 | 776 | 428 | 229 | 16.21 |  |  | pH probe malfunction
2020-10-07 | 44111.4132 | CA58522 | India Point Park Surface | CA58514 | BAY | 0.5 | 28.99 | 20.08 | 5.07 | 16.3 | 3.5 | 12.8 | <7.000 | 76.6 | 781 | 483 | 225 | 11.579 | 19.702 | 4.9869 | pH probe malfunction
2020-10-07 | 44111.4167 | CA58523 | India Point Park Bottom | CA58514 | BAY |  |  |  |  | 13.2 | 2.81 | 10.4 | 7.08 | 76.4 | 792 | 453 | 200 | 5.8696 |  |  | pH probe malfunction
2020-10-07 | 44111.375 | CA58524 | Bullock Reach Buoy Surface | CA58514 | BAY | 0.5 | 30.6 | 18.55 | 5.04 | <6.000 | 1.89 | <6.0 | <7.000 | 68.1 | 746 | 341 | 186 | 3.6 | 8.6934 | 2.9202 | pH probe malfunction
2020-10-07 | 44111.3785 | CA58525 | Bullock Reach Buoy Bottom | CA58514 | BAY |  |  |  |  | 6.64 | 2.44 | <6.0 | 16.7 | 68 | 841 | 366 | 191 | 2.7957 |  |  | pH probe malfunction
2020-10-07 | 44111.4444 | CA58526 | Pawtuxet Cove Surface | CA58514 | BAY | 0.5 | 16.82 | 18.15 | 4.84 | 543 | 6.51 | 536 | 26.3 | 47.2 | 1560 | 893 | 841 | 3.1579 | 5.9283 | 2.8172 | pH probe malfunction
2020-10-07 | 44111.4479 | CA58527 | Pawtuxet Cove Bottom | CA58514 | BAY |  |  |  |  | 175 | 3.85 | 171 | 27.4 | 72 | 1120 | 526 | 418 | 2.3158 |  |  | pH probe malfunction
2020-10-07 | 44111.5312 | CA58531 | Nutrient Blank | CA58531 | RIVER |  |  |  |  | <6.000 | <1.5 | <6.0 | <7.000 | <5.0 | <20.000 | <200.000 | <100.000
2020-10-07 | 44111.4167 | CA58532 | Blackstone River @ Slater Mill | CA58531 | RIVER | 0.421 | 0.35 | 16.97 | 8.26 | 1110 | 4.73 | 1110 | 15.3 | 11.4 | 809 | 1360 | 1510 | <2.0000
2020-10-07 | 44111.6111 | CA58533 | Pawtuxet River @ Broad St. | CA58531 | RIVER | 0.531 | 28.54 | 14.31 | 7.45 | 1120 | 10.3 | 1110 | 23.5 | 7.97 | 2380 | 1420 | 1520 | <2.0000
2020-10-07 | 44111.5556 | CA58534 | Woonasquatucket River @ Valley St. | CA58531 | RIVER | 0.491 | 0.36 | 16.91 | 7.54 | 676 | 1.84 | 674 | <7.000 | <5.0 | 1920 | 812 | 920 | <2.0000
2020-10-07 | 44111.5417 | CA58535 | Woonasquatucket River @ Manton Ave. Bridge | CA58531 | RIVER | 0.411 | 0.17 | 16.88 | 7.62 | 542 | 3.16 | 539 | <7.000 | <5.0 | 1410 | 705 | 826 | <2.0000
2020-10-07 | 44111.5417 | CA58536 | Woonasquatucket River @ Manton Ave. Bridge (Duplicate) | CA58531 | RIVER | 0.411 | 0.17 | 16.88 | 7.62 | 527 | 2.87 | 524 | <7.000 | <5.0 | 1480 | 720 | 814 | <2.0000
2020-10-07 | 44111.4479 | CA58537 | Moshassuck River @ Footbridge at Mill St. | CA58531 | RIVER | 0.512 | 0.34 | 15.49 | 7.61 | 896 | 13.6 | 882 | 37.2 | <5.0 | 5530 | 993 | 1120 | <2.0000
2020-10-07 | 44111.4306 | CA58538 | Moshassuck River @ Higginson Ave. | CA58531 | RIVER | 0.483 | 0.26 | 14.58 | 7.49 | 439 | 7.43 | 432 | 48.7 | 10.2 | 5080 | 653 | 778 | 8.9583
2020-10-07 | 44111.375 | CA58540 | Phillipsdale Landing Surface | CA58531 | BAY | 0.47 | 24.77 | 18.91 | 7.62 | <6.000 | 1.53 | <6.0 | <7.000 | 57 | 538 | 785 | 293 | 9.4845 | 54.831 | 10.273
2020-10-07 | 44111.3785 | CA58541 | Phillipsdale Landing Bottom | CA58531 | BAY | 2.11 | 25.53 | 19.19 | 7.76 | 15.8 | 3.26 | 12.5 | <7.000 | 55.6 | 606 | 703 | 259 | 8.7234
2020-10-07 | 10:30 | CA58645 | Nutrient Blank | CA58645 | RIVER |  |  |  |  | <6.000 | <1.5 | <6.0 | <7.000 | <5.0 | <20.000 | <200.000 | <100.000
2020-10-07 | 9:50 | CA58646 | Warren Reservoir/Kickemuit River | CA58645 | RIVER | 0.38 | 20.37 | 17.63 | 7.09 | 6.52 | 4.97 | <6.0 | 268 | 57.7 | 462 | 2540 | 1350 | 28.649
2020-10-07 | 9:50 | CA58647 | Warren Reservoir/Kickemuit River (Duplicate) | CA58645 | RIVER | 0.38 | 20.37 | 17.63 | 7.09 | 6.52 | 4.32 | <6.0 | 240 | 51.6 | 390 | 2670 | 1270 | 35.5
2020-10-07 | 12:45 | CA58648 | Coles River @ Milford Rd. | CA58645 | RIVER | 0.488 | 0.14 | 14.074 | 7.16 | 151 | 5.86 | 145 | <7.000 | 8.3 | 1870 | 677 | 622 | 3.5
2020-10-07 | 13:25 | CA58649 | Palmer River @ Rt. 6 | CA58645 | RIVER | 0.512 | 30.04 | 17.678 | 7.77 | <6.000 | <1.5 | <6.0 | <7.000 | 23.4 | 666 | 557 | 264 | 9.5833
2020-10-07 | 13:50 | CA58650 | Runnins River @ River Rd. | CA58645 | RIVER | 0.534 | 11.17 | 17.089 | 7.1 | 234 | 2.5 | 231 | 49.2 | <5.0 | 5680 | 606 | 489 | 10
2020-10-07 | 9:10 | CA58651 | Taunton River @ Berkley Bridge | CA58645 | RIVER | 0.5 | 13.21 | 17.73 | 7.52 | 672 | 13.2 | 659 | 111 | 120 | 1090 | 1470 | 1200 | 13.684
2020-10-07 | 13:30 | CA58652 | Ten Mile River @ Roger Williams Ave. | CA58645 | RIVER | 0.5 | 0.36 | 17.59 | 7.3 | 176 | 4.33 | 172 | 48 | 30 | 819 | 648 | 654 | 2.1053
2020-10-07 | 14:40 | CA58653 | Ten Mile River @ Central Ave. | CA58645 | RIVER | 0.249 | 0.42 | 17.081 | 7.66 | 1070 | 26.3 | 1040 | 2060 | 16.3 | 2570 | 3370 | 3530 | <2.0000
2020-10-21 | 44125.4236 | CA59561 | Nutrient Blank | CA59561 | RIVER |  |  |  |  | <6.000 | <1.5 | <6.0 | <7.000 | <5.0 | <20.000 | <200.000 | <100.000
2020-10-21 | 44125.3542 | CA59562 | Blackstone River @ Slater Mill | CA59561 | RIVER | 0.5 | 0.2 | 13.72 | 7.78 | 421 | 3.05 | 418 | 25.7 | 18.9 | 1590 | 663 | 690 | <2.0000
2020-10-21 | 44125.4167 | CA59563 | Blackstone River @ Stateline | CA59561 | RIVER | 0.5 | 0.21 | 14.19 | 7.27 | 486 | 4.46 | 482 | 33.1 | 17.9 | 1530 | 732 | 773 | 2.1277
2020-10-21 | 44125.3854 | CA59564 | Blackstone River @ Bikepath Bridge | CA59561 | RIVER | 0.5 | 0.21 | 13.75 | 7.55 | 431 | 3.66 | 427 | 26.8 | 18.8 | 1560 | 662 | 739 | <2.0000
2020-10-21 | 44125.6042 | CA59565 | Pawtuxet River @ Broad St. | CA59561 | RIVER | 0.5 | 4.22 | 15.53 | 7.24 | 947 | 16.2 | 931 | 65.4 | <5.0 | 2810 | 1150 | 1270 | <2.0000
2020-10-21 | 44125.6042 | CA59566 | Pawtuxet River @ Broad St. (Duplicate) | CA59561 | RIVER | 0.5 | 4.22 | 15.53 | 7.24 | 937 | 16.2 | 921 | 65 | <5.0 | 2870 | 1170 | 1270 | <2.0000
2020-10-21 | 44125.5417 | CA59567 | Woonasquatucket River @ Valley St. | CA59561 | RIVER | 0.5 | 0.22 | 14.73 | 7.45 | 841 | 2.89 | 838 | <7.000 | <5.0 | 2070 | 952 | 1050 | <2.0000
2020-10-21 | 44125.5243 | CA59568 | Woonasquatucket River @ Manton Ave. Bridge | CA59561 | RIVER | 0.5 | 0.2 | 14.69 | 7.35 | 738 | 3.15 | 735 | 31 | <5.0 | 1610 | 880 | 995 | <2.0000
2020-10-21 | 44125.5625 | CA59569 | Moshassuck River @ Footbridge at Mill St. | CA59561 | RIVER | 0.5 | 0.29 | 15.41 | 7.33 | 610 | 10.7 | 599 | 69.9 | <5.0 | 4840 | 745 | 860 | <2.0000
2020-10-21 | 44125.3611 | CA59570 | Nutrient Blank | CA59570 | BAY |  |  |  |  | <6.000 | <1.5 | <6.0 | <7.000 | <5.0 | <20.000 | <200.000 | <100.000
2020-10-21 | 44125.3715 | CA59571 | Conimicut Point Surface | CA59570 | BAY | 0.5 | 24.84 | 16.45 | 7.71 | 140 | 7.41 | 133 | 82.6 | 85.6 | 1030 | 622 | 414 | 7.5269 | 18.859 | 5.564
2020-10-21 | 44125.4306 | CA59572 | Edgewood Yacht Club Surface | CA59570 | BAY | 0.5 | 23.99 | 17.04 | 7.64 | 148 | 8.61 | 139 | 96.5 | 109 | 971 | 644 | 484 | 7.8723 | 27.276 | 6.6011
2020-10-21 | 44125.4201 | CA59573 | Pomham Rocks Surface | CA59570 | BAY | 0.5 | 23.64 | 16.86 | 7.63 | 105 | 7.1 | 97.9 | 95.8 | 86.2 | 696 | 442 | 392 | 8.2474 | 14.287 | 6.5676
2020-10-21 | 44125.4201 | CA59574 | Pomham Rocks Surface (Duplicate) | CA59570 | BAY | 0.5 | 23.64 | 16.86 | 7.63 | 106 | 6.86 | 99.1 | 97.3 | 84.3 | 867 | 478 | 394 | 13.404 | 12.085 | 5.7655
2020-10-21 | 44125.5625 | CA59575 | India Point Park Surface | CA59570 | BAY | 0.5 | 25.71 | 17.41 | 7.63 | 109 | 7.32 | 102 | 104 | 81 | 1080 | 567 | 439 | 7.957 | 14.906 | 5.7088
2020-10-21 | 44125.3889 | CA59576 | Bullock Reach Buoy Surface | CA59570 | BAY | 0.5 | 24.71 | 16.59 | 7.68 | 162 | 8.16 | 154 | 97.2 | 93 | 1000 | 591 | 472 | 12 | 13.485 | 5.082
2020-10-21 | 44125.5938 | CA59577 | Pawtuxet Cove Surface | CA59570 | BAY | 0.5 | 8.6 | 16.39 | 7.26 | 381 | 12 | 369 | 92.3 | 63.6 | 1390 | 797 | 704 | 12.967 | 16.641 | 6.5392
2020-10-21 | 44125.5382 | CA59578 | Phillipsdale Landing Surface | CA59570 | BAY | 0.5 | 10.62 | 16.33 | 7.5 | 398 | 8.9 | 389 | 91.2 | 108 | 1380 | 825 | 766 | 3.7895 | 15.845 | 7.187
2020-10-21 | 44125.5729 | CA59579 | Edgewood Shoal Surface | CA59570 | BAY | 0.5 | 23.75 | 17.48 | 7.65 | 152 | 8.09 | 144 | 90.9 | 97.3 | 1200 | 590 | 458 | 6.1856 | 21.483 | 5.9623
2020-10-21 | 44125.5764 | CA59580 | Edgewood Shoal Bottom | CA59570 | BAY |  |  |  |  | 50.7 | 6.54 | 44.2 | 123 | 80 | 983 | 472 | 380 | 12
2020-11-04 | 13:25 | CA60344 | Nutrient Blank | CA60344 | BAY |  |  |  |  | <6.000 | <1.5 | <6.0 | <7.000 | <5.0 | <20.000 | <200.000 | <100.000
2020-11-04 | 9:50 | CA60345 | Conimicut Point Surface | CA60344 | BAY | 0.5 | 27.31 | 10.46 | 7.65 | 132 | 9.53 | 122 | 127 | 70 | 900 | 531 | 431 | 7.2917 | 0.57657 | 0.60633
2020-11-04 | 9:55 | CA60346 | Conimicut Point Bottom | CA60344 | BAY |  |  |  |  | 75.4 | 7.92 | 67.5 | 101 | 65 | 686 | 494 | 343 | 28.936
2020-11-04 | 14:20 | CA60347 | Edgewood Yacht Club Surface | CA60344 | BAY | 0.5 | 26.34 | 12.04 | 7.67 | 129 | 10.6 | 118 | 143 | 79.3 | 950 | 614 | 484 | 5.8947 | 2.1148 | 0.92583
2020-11-04 | 14:25 | CA60348 | Edgewood Yacht Club Bottom | CA60344 | BAY |  |  |  |  | 84.5 | 9.43 | 75.1 | 133 | 69.6 | 833 | 516 | 394 | 9.3617
2020-11-04 | 9:30 | CA60349 | Pomham Rocks Surface | CA60344 | BAY | 0.5 | 25.79 | 11.06 | 7.58 | 167 | 11.3 | 156 | 146 | 110 | 1000 | 615 | 533 | 6.1538 | 1.2707 | 1.0075
2020-11-04 | 9:35 | CA60350 | Pomham Rocks Bottom | CA60344 | BAY |  |  |  |  | 97.3 | 8.76 | 88.5 | 114 | 68.3 | 804 | 537 | 377 | 9.5745
2020-11-04 | 9:05 | CA60351 | India Point Park Surface | CA60344 | BAY | 0.5 | 22.21 | 11.8 | 7.54 | 209 | 11.4 | 198 | 137 | 66.3 | 1050 | 700 | 579 | 6.25 | 1.1014 | 1.1187
2020-11-04 | 9:05 | CA60352 | India Point Park Surface (Duplicate) | CA60344 | BAY | 0.5 | 22.21 | 11.8 | 7.54 | 210 | 11.4 | 199 | 152 | 66.8 | 1090 | 638 | 653 | 9.2473 | 0.96216 | 1.1349
2020-11-04 | 9:10 | CA60353 | India Point Park Bottom | CA60344 | BAY |  |  |  |  | 77.8 | 8.93 | 68.9 | 111 | 61.6 | 702 | 464 | 345 | 9.7959
2020-11-04 | 10:10 | CA60354 | Bullock Reach Buoy Surface | CA60344 | BAY | 0.5 | 27.07 | 11.49 | 7.64 | 145 | 10.4 | 135 | 129 | 71.2 | 917 | 583 | 495 | 9.697 | 1.0358 | 0.70668
2020-11-04 | 10:15 | CA60355 | Bullock Reach Buoy Bottom | CA60344 | BAY |  |  |  |  | 74.5 | 8.04 | 66.5 | 97.5 | 64.1 | 642 | 468 | 440 | 24.13
2020-11-04 | 13:10 | CA60356 | Pawtuxet Cove Surface | CA60344 | BAY | 0.5 | 7.6 | 9.46 | 7.15 | 802 | 7.25 | 795 | 109 | 34.9 | 2150 | 1190 | 1210 | 10.33 | 1.5106 | 1.1912
2020-11-04 | 13:15 | CA60357 | Pawtuxet Cove Bottom | CA60344 | BAY |  |  |  |  | 165 | 11.5 | 153 | 144 | 76.1 | 1030 | 609 | 527 | 7.0968
2020-11-04 | 10:05 | CA60361 | Nutrient Blank | CA60361 | RIVER |  |  |  |  | <6.000 | <1.5 | <6.0 | <7.000 | <5.0 | <20.000 | <200.000 | <100.000
2020-11-04 | 13:50 | CA60362 | Blackstone River @ Slater Mill | CA60361 | RIVER | 0.545 | 0.27 | 7.73 | 8.05 | 682 | 6.87 | 675 | 56.5 | 15.8 | 2250 | 937 | 1070 | <2.0000
2020-11-04 | 13:50 | CA60363 | Blackstone River @ Slater Mill (Duplicate) | CA60361 | RIVER | 0.545 | 0.27 | 7.73 | 8.05 | 679 | 6.85 | 672 | 64 | 15.2 | 2270 | 938 | 1070 | 5.3191
2020-11-04 | 8:30 | CA60364 | Pawtuxet River @ Broad St. | CA60361 | RIVER | 0.503 | 0.78 | 7.813 | 7.23 | 1240 | 3.45 | 1240 | 63 | 14 | 3060 | 1600 | 1720 | 2.1739
2020-11-04 | 9:30 | CA60365 | Woonasquatucket River @ Valley St. | CA60361 | RIVER | 0.28 | 0.2 | 6.876 | 7.33 | 585 | 2.05 | 583 | <7.000 | <5.0 | 1890 | 715 | 901 | <2.0000
2020-11-04 | 10:00 | CA60366 | Woonasquatucket River @ Manton Ave. Bridge | CA60361 | RIVER | 0.245 | 0.19 | 7.117 | 7.24 | 567 | 2.17 | 565 | 10.4 | <5.0 | 1720 | 712 | 844 | <2.0000
2020-11-04 | 9:10 | CA60367 | Moshassuck River @ Footbridge at Mill St. | CA60361 | RIVER | 0.175 | 0.27 | 7.033 | 7.25 | 472 | 5.36 | 467 | 70.5 | <5.0 | 3750 | 617 | 716 | <2.0000
2020-11-04 | 14:25 | CA60368 | Moshassuck River @ Higginson Ave. | CA60361 | RIVER | 0.288 | 0.24 | 8.628 | 7.46 | 278 | 4.11 | 274 | 7.3 | 6.92 | 3510 | 486 | 572 | <2.0000
2020-11-04 | 12:35 | CA60369 | Ten Mile River @ Roger Williams Ave. | CA60361 | RIVER | 0.51 | 0.28 | 7.76 | 7.46 | 858 | 98.9 | 759 | 971 | 9.58 | 2950 | 2160 | 2350 | 2.3913
2020-11-04 | 13:00 | CA60370 | Phillipsdale Landing Surface | CA60361 | BAY | 0.53 | 11.98 | 10.395 | 7.36 | 538 | 14.6 | 523 | 159 | 124 | 1850 | 975 | 1010 | 4.2105 | <0.300 | 0.29352
2020-11-04 | 13:05 | CA60371 | Phillipsdale Landing Bottom | CA60361 | BAY | 2.533 | 25.22 | 12.688 | 7.56 | 145 | 10.3 | 135 | 142 | 70.7 | 997 | 592 | 570 | 16.522
2020-11-18 | 9:40 | CA61494 | Nutrient Blank | CA61494 | BAY |  |  |  |  | <6.000 | <1.5 | <6.0 | <7.000 | <5.0 | <20.000 | <200.000 | <100.000 |  |  |  | Due to safety and weather constraints not all samples collected
2020-11-18 | 10:00 | CA61496 | Edgewood Yacht Club Surface | CA61494 | BAY | 0.5 | 26.58 | 10.6 | 7.71 | 193 | 11.6 | 181 | 141 | 96.7 | 977 | 653 | 518 | 7.0968 | 0.37104 | 0.56172
2020-11-18 | 10:20 | CA61500 | Edgewood Shoal Surface (Duplicate) | CA61494 | BAY | 0.5 | 26.77 | 10.69 | 7.72 | 183 | 11.6 | 171 | 131 | 93.1 | 852 | 666 | 625 | 6.1702 | 0.50157 | 0.71895
2020-11-18 | 9:20 | CA61501 | Pawtuxet Cove Surface | CA61494 | BAY | 0.5 | 15.06 | 9.52 | 7.43 | 866 | 8.12 | 858 | 109 | 47.6 | 2110 | 1310 | 1200 | 4.4706 | 0.44589 | 0.6825
2020-11-18 | 13:15 | CA61502 | Phillipsdale Landing Surface | CA61494 | BAY | 0.55 | 16.18 | 9.681 | 7.82 | 665 | 14.7 | 650 | 129 | 239 | 1530 | 1190 | 1100 | 6.8889 | 1.5577 | 1.7235 | Sample collected by land. Bottles tranported on boat and only sample collected in the afternoon, transported by van. Profile downloaded to profiler D.
2020-11-18 | 10:20 | CA61503 | Edgewood Shoal Surface | CA61494 | BAY | 0.5 | 26.77 | 10.69 | 7.72 | 179 | 11.5 | 167 | 135 | 93.7 | 975 | 627 | 497 | 7.191 | 0.39864 | 0.66531
2020-11-18 | 10:25 | CA61504 | Edgewood Shoal Bottom | CA61494 | BAY |  |  |  |  | 127 | 10.2 | 117 | 113 | 67.2 | 809 | 576 | 399 | 11.429
2020-11-18 | 10:10 | CA61508 | Nutrient Blank | CA61508 | RIVER |  |  |  |  | <6.000 | <1.5 | <6.0 | <7.000 | <5.0 | <20.000 | <200.000 | <100.000
2020-11-18 | 8:30 | CA61509 | Blackstone River @ Slater Mill | CA61508 | RIVER | 0.5 | 0.24 | 7.95 | 7.4 | 706 | 8.52 | 697 | 34.8 | 16.8 | 1990 | 916 | 1020 | <2.0000
2020-11-18 | 9:50 | CA61510 | Blackstone River @ Stateline | CA61508 | RIVER | 0.5 | 0.23 | 7.57 | 7.44 | 638 | 13.2 | 625 | 36.4 | 18 | 2090 | 861 | 951 | <2.0000
2020-11-18 | 9:10 | CA61511 | Blackstone River @ Bikepath Bridge | CA61508 | RIVER | 0.5 | 0.24 | 8.42 | 7.58 | 730 | 7.4 | 723 | 19.4 | 19 | 2200 | 923 | 1080 | <2.0000
2020-11-18 | 7:30 | CA61512 | Pawtuxet River @ Broad St. | CA61508 | RIVER | 0.5 | 0.25 | 9.25 | 7.21 | 1640 | 4.62 | 1640 | 56.3 | 18.3 | 3270 | 1910 | 2120 | 2.0408
2020-11-18 | 13:00 | CA61513 | Woonasquatucket River @ Valley St. | CA61508 | RIVER | 0.5 | 0.18 | 7.43 | 7.68 | 431 | 1.76 | 429 | <7.000 | <5.0 | 1420 | 580 | 648 | 3.5417
2020-11-18 | 13:00 | CA61514 | Woonasquatucket River @ Valley St. (Duplicate) | CA61508 | RIVER | 0.5 | 0.18 | 7.43 | 7.68 | 434 | 1.99 | 432 | <7.000 | <5.0 | 1440 | 592 | 648 | 2.9167
2020-11-18 | 13:30 | CA61515 | Moshassuck River @ Footbridge at Mill St. | CA61508 | RIVER | 0.5 | 0.27 | 7.26 | 7.51 | 443 | 8.31 | 435 | 89.7 | 5.3 | 3900 | 629 | 740 | <2.0000
2020-11-18 | 8:05 | CA61516 | Moshassuck River @ Higginson Ave. | CA61508 | RIVER | 0.5 | 0.25 | 7.35 | 7.11 | 179 | 4.09 | 175 | 22.4 | 5.84 | 2900 | 389 | 409 | <2.0000
2020-11-18 | 13:05 | CA61517 | Nutrient Blank | CA61517 | RIVER |  |  |  |  | <6.000 | <1.5 | <6.0 | <7.000 | <5.0 | <20.000 | <200.000 | <100.000
2020-11-18 | 9:40 | CA61518 | Warren Reservoir/Kickemuit River | CA61517 | RIVER | 0.5 | 8.94 | 11.7 | 6.92 | 119 | 16.8 | 102 | 396 | 19.4 | 3380 | 1880 | 1060 | 12.326
2020-11-18 | 9:15 | CA61519 | Coles River @ Milford Rd. | CA61517 | RIVER | 0.5 | 0.17 | 8 | 7.36 | 58.6 | 2.55 | 56 | <7.000 | <5.0 | 4260 | 623 | 553 | 2.7273
2020-11-18 | 10:10 | CA61520 | Palmer River @ Rt. 6 | CA61517 | RIVER | 0.5 | 22.71 | 6.5 | 7.61 | 72.2 | 5.21 | 67 | 49.3 | 23.3 | 1640 | 528 | 349 | 8.7356
2020-11-18 | 10:30 | CA61521 | Runnins River @ River Rd. | CA61517 | RIVER | 0.5 | 0.35 | 5.6 | 7.49 | 371 | 1.96 | 369 | 21.8 | <5.0 | 4910 | 578 | 687 | <2.0000
2020-11-18 | 8:30 | CA61522 | Taunton River @ Berkley Bridge | CA61517 | RIVER | 0.5 | 0.36 | 7.3 | 7.55 | 747 | 38.1 | 709 | 658 | 63.8 | 4520 | 1730 | 1840 | 4.4944
2020-11-18 | 12:55 | CA61523 | Ten Mile River @ Roger Williams Ave. | CA61517 | RIVER | 0.5 | 0.28 | 8.7 | 7.58 | 2060 | 82.2 | 1980 | 373 | 20.6 | 3590 | 2850 | 2880 | 2.7273
2020-11-18 | 13:45 | CA61524 | Ten Mile River @ Central Ave. | CA61517 | RIVER | 0.5 | 0.28 | 7.5 | 7.41 | 3390 | 10.1 | 3380 | 72.6 | 16.3 | 3320 | 3940 | 3860 | 2.2472
2020-11-18 | 13:45 | CA61525 | Ten Mile River @ Central Ave. (Duplicate) | CA61517 | RIVER | 0.5 | 0.28 | 7.5 | 7.41 | 3360 | 9.86 | 3350 | 74.4 | 15.5 | 3450 | 3920 | 3920 | <2.0000
2020-12-02 | 10:10 | CA62511 | Nutrient Blank | CA62511 | BAY |  |  |  |  | <6.000 | <1.5 | <6.0 | <7.000 | <5.0 | <20.000 | <200.000 | <100.000
2020-12-02 | 9:15 | CA62512 | Conimicut Point Surface | CA62511 | BAY | 0.5 | 21.1 | 9.63 | 7.66 | 279 | 11.6 | 267 | 135 | 61.4 | 1110 | 773 | 611 | 14.747 | 1.1721 | 1.5354
2020-12-02 | 9:20 | CA62513 | Conimicut Point Bottom | CA62511 | BAY |  |  |  |  | 129 | 11.4 | 118 | 84.8 | 54.4 | 697 | 624 | 364 | 25.918
2020-12-02 | 13:30 | CA62514 | Edgewood Yacht Club Surface | CA62511 | BAY | 0.5 | 12.44 | 10.01 | 7.49 | 493 | 15.4 | 478 | 202 | 83.1 | 1700 | 1170 | 958 | 8 | 1.1506 | 1.7262
2020-12-02 | 13:35 | CA62515 | Edgewood Yacht Club Bottom | CA62511 | BAY |  |  |  |  | 204 | 12.5 | 191 | 132 | 64 | 1000 | 884 | 545 | 38.723
2020-12-02 | 8:50 | CA62516 | Pomham Rocks Surface | CA62511 | BAY | 0.5 | 11 | 9.24 | 7.52 | 484 | 11.5 | 472 | 172 | 79.5 | 1860 | 1070 | 901 | 9.6629 | 1.1438 | 1.8739
2020-12-02 | 8:55 | CA62517 | Pomham Rocks Bottom | CA62511 | BAY |  |  |  |  | 157 | 11.8 | 145 | 95.6 | 57.6 | 752 | 549 | 383 | 20.625
2020-12-02 | 12:50 | CA62518 | India Point Park Surface | CA62511 | BAY | 0.5 | 7.19 | 9.42 | 7.48 | 655 | 13.2 | 642 | 110 | 44.5 | 2840 | 1310 | 1070 | 11.429 | 1.627 | 3.7284
2020-12-02 | 12:55 | CA62519 | India Point Park Bottom | CA62511 | BAY |  |  |  |  | 401 | 12.5 | 388 | 124 | 56.9 | 1550 | 979 | 783 | 11.789
2020-12-02 | 9:35 | CA62520 | Bullock Reach Buoy Surface | CA62511 | BAY | 0.5 | 16.86 | 10.36 | 7.59 | 368 | 12.8 | 355 | 178 | 81.1 | 1370 | 933 | 806 | 7.3118 | 1.1668 | 1.7436
2020-12-02 | 9:35 | CA62521 | Bullock Reach Buoy Surface (Duplicate) | CA62511 | BAY | 0.5 | 16.86 | 10.36 | 7.59 | 362 | 12.8 | 349 | 164 | 82 | 1360 | 971 | 785 | 6.1702 | 0.74226 | 1.1206
2020-12-02 | 9:40 | CA62522 | Bullock Reach Buoy Bottom | CA62511 | BAY |  |  |  |  | 139 | 11.2 | 128 | 84.1 | 53.4 | 800 | 885 | 383 | 108.04
2020-12-02 | 13:10 | CA62523 | Pawtuxet Cove Surface | CA62511 | BAY | 0.5 | 3.62 | 10.17 | 7.34 | 609 | 6.81 | 602 | 116 | 22.8 | 2270 | 1210 | 1040 | 6.0674 | 1.0567 | 1.3897
2020-12-02 | 13:15 | CA62524 | Pawtuxet Cove Bottom | CA62511 | BAY |  |  |  |  | 223 | 11 | 212 | 138 | 55.3 | 1150 | 966 | 566 | 41.111
2020-12-02 | 13:45 | CA62529 | Nutrient Blank | CA62529 | RIVER |  |  |  |  | <6.000 | <1.5 | <6.0 | <7.000 | <5.0 | <20.000 | <200.000 | <100.000 |  |  |  | at BP
2020-12-02 | 14:12 | CA62530 | Blackstone River @ Slater Mill | CA62529 | RIVER | 0.482 | 0.14 | 9.098 | 7.41 | 473 | 13.2 | 460 | 51.1 | 15.5 | 2340 | 985 | 856 | 13.617
2020-12-02 | 8:40 | CA62531 | Pawtuxet River @ Broad St. | CA62529 | RIVER | 0.412 | 0.11 | 10.297 | 6.83 | 666 | 5.01 | 661 | 72.8 | 14 | 2240 | 1190 | 1100 | 6.7391 |  |  | current too strong for proper depth (exo carried by current but pump tubing was able to be lowered to appropriate depth - KC talking to RS)
2020-12-02 | 10:12 | CA62532 | Woonasquatucket River @ Valley St. | CA62529 | RIVER | 0.25 | 0.16 | 8.903 | 7.11 | 510 | 2 | 508 | <7.000 | 6.38 | 2020 | 855 | 820 | <2.0000 |  |  | current too strong for proper depth (exo carried by current but pump tubing was able to be lowered to appropriate depth - KC talking to RS)
2020-12-02 | 9:40 | CA62533 | Woonasquatucket River @ Manton Ave. Bridge | CA62529 | RIVER | 0.361 | 0.15 | 8.636 | 7.04 | 454 | 1.94 | 452 | 13 | 5.18 | 1780 | 805 | 768 | <2.0000 |  |  | current too strong for proper depth (exo carried by current but pump tubing was able to be lowered to appropriate depth - KC talking to RS)
2020-12-02 | 10:35 | CA62534 | Moshassuck River @ Footbridge at Mill St. | CA62529 | RIVER | 0.344 | 0.14 | 9.348 | 7.07 | 375 | 4.56 | 370 | 51.1 | 9.21 | 2450 | 787 | 713 | 4.086 |  |  | current too strong for proper depth (exo carried by current but pump tubing was able to be lowered to appropriate depth - KC talking to RS)
2020-12-02 | 14:30 | CA62535 | Moshassuck River @ Higginson Ave. | CA62529 | RIVER | 0.494 | 0.14 | 10.411 | 7.27 | 372 | 3.73 | 368 | 8.64 | 14.7 | 2440 | 810 | 727 | <2.0000
2020-12-02 | 12:30 | CA62536 | Ten Mile River @ Roger Williams Ave. | CA62529 | RIVER | 0* | 0.14 | 10.547 | 7.11 | 897 | 8.27 | 889 | 23.4 | 27.8 | 2300 | 1410 | 1320 | 5.2747 |  |  | flow too strong (exo carried by current but pump tubing was able to be lowered to appropriate depth - KC talking to RS)
2020-12-02 | 12:30 | CA62537 | Ten Mile River @ Roger Williams Ave. (Duplicate) | CA62529 | RIVER | 0* | 0.14 | 10.547 | 7.11 | 892 | 8.15 | 884 | 22.2 | 24.4 | 2280 | 1410 | 1320 | 5
2020-12-02 | 12:55 | CA62538 | Phillipsdale Landing Surface | CA62529 | BAY | 0.486 | 0.39 | 9.431 | 7 | 661 | 23.8 | 637 | 126 | 41.2 | 2420 | 1260 | 1120 | 9.4505 | 4.1655 | 4.6698
2020-12-02 | 13:00 | CA62539 | Phillipsdale Landing Bottom | CA62529 | BAY | 1.298 | 0.88 | 9.405 | 6.89 | 561 | 22.7 | 538 | 111 | 33.3 | 2310 | 1210 | 1010 | 12.632
2020-12-16 | 44181.5833 | CA63551 | Nutrient Blank | CA63551 | RIVER |  |  |  |  | <6.000 | <1.5 | <6.0 | <7.000 | <5.0 | <20.000 | <200.000 | <100.000
2020-12-16 | 44181.4375 | CA63552 | Warren Reservoir/Kickemuit River | CA63551 | RIVER | 0.5 | 0.15 | 2.14 | 7.63 | 673 | 8.07 | 665 | 60.7 | 16.6 | 2570 | 1210 | 1230 | <2.0000
2020-12-16 | 44181.4236 | CA63553 | Coles River @ Milford Rd. | CA63551 | RIVER | 0.5 | 0.07 | 3.39 | 7.21 | 218 | 3.15 | 215 | <7.000 | 12.9 | 1520 | 763 | 810 | <2.0000
2020-12-16 | 44181.4583 | CA63554 | Palmer River @ Rt. 6 | CA63551 | RIVER | 0.5 | 0.1 | 2.41 | 7.26 | 209 | 7.71 | 201 | 60.5 | 26.8 | 2100 | 738 | 597 | 8.6956
2020-12-16 | 44181.5417 | CA63555 | Runnins River @ River Rd. | CA63551 | RIVER | 0.5 | 0.19 | 0.91 | 7.6 | 644 | 3.02 | 641 | 16.5 | 9.27 | 4270 | 1010 | 1110 | <2.0000
2020-12-16 | 44181.5417 | CA63556 | Runnins River @ River Rd. (Duplicate) | CA63551 | RIVER | 0.5 | 0.19 | 0.91 | 7.6 | 645 | 3.11 | 642 | 17.4 | 9.36 | 4020 | 1000 | 1090 | <2.0000
2020-12-16 | 44181.4028 | CA63557 | Taunton River @ Berkley Bridge | CA63551 | RIVER | 0.5 | 0.13 | 3.33 | 7.76 | 460 | 11.9 | 448 | 256 | 23.7 | 3180 | 1170 | 1220 | 5.3608
2020-12-16 | 44181.6042 | CA63558 | Ten Mile River @ Roger Williams Ave. | CA63551 | RIVER | 0.5 | 0.17 | 3.95 | 7.41 | 1540 | 6.38 | 1530 | 40.4 | 43.8 | 3150 | 1870 | 1910 | 3.1579
2020-12-16 | 44181.5694 | CA63559 | Ten Mile River @ Central Ave. | CA63551 | RIVER | 0.5 | 0.22 | 3.2 | 7.34 | 1890 | 4.31 | 1890 | 46.9 | 60.3 | 3280 | 2300 | 2470 | 3.1915
2020-12-30 | 13:15 | CA63542 | Nutrient Blank | CA63542 | BAY |  |  |  |  | <6.000 | <1.5 | <6.0 | <7.000 | <5.0 | <20.000 | <200.000 | <100.000
2020-12-30 | 8:00 | CA63543 | Blackstone River @ Slater Mill | CA63542 | RIVER | 0.5 | 0.15 | 2.43 | 7.67 | 634 | 9.25 | 625 | 90.1 | 12.2 | 2270 | 976 | 944 | 3.956
2020-12-30 | 9:30 | CA63544 | Blackstone River @ Stateline | CA63542 | RIVER | 0.5 | 0.14 | 1.72 | 7.3 | 452 | 4.2 | 448 | 18.3 | 10.6 | 2210 | 714 | 714 | 5.4118
2020-12-30 | 8:35 | CA63545 | Blackstone River @ Bikepath Bridge | CA63542 | RIVER | 0.5 | 0.14 | 2.19 | 7.38 | 584 | 9.68 | 574 | 80.9 | 10.1 | 2400 | 908 | 894 | 2.9545
2020-12-30 | 8:35 | CA63546 | Blackstone River @ Bikepath Bridge (Duplicate) | CA63542 | RIVER | 0.5 | 0.14 | 2.19 | 7.38 | 585 | 9.82 | 575 | 77.4 | 10.3 | 2260 | 898 | 898 | 2.3529
2020-12-30 | 10:15 | CA63547 | Pawtuxet River @ Broad St. | CA63542 | RIVER | 0.5 | 0.11 | 2.95 | 7.33 | 970 | 3.61 | 966 | 45.6 | 14.7 | 2460 | 1230 | 1250 | 3.7209
2020-12-30 | 13:30 | CA63548 | Woonasquatucket River @ Valley St. | CA63542 | RIVER | 0.5 | 0.13 | 2.94 | 7.31 | 525 | 2.03 | 523 | 8.91 | <5.0 | 2220 | 727 | 728 | 2.2988
2020-12-30 | 13:05 | CA63549 | Woonasquatucket River @ Manton Ave. Bridge | CA63542 | RIVER | 0.5 | 0.12 | 2.79 | 7.36 | 482 | 2.06 | 480 | 13.6 | <5.0 | 2300 | 691 | 721 | <2.0000
2020-12-30 | 13:50 | CA63550 | Moshassuck River @ Footbridge at Mill St. | CA63542 | RIVER | 0.5 | 0.2 | 3.39 | 7.35 | 761 | 5.42 | 756 | 146 | 9.41 | 3680 | 1020 | 1110 | <2.0000
Note on I286: Grace, Sean: Temp sensor not working, no data