## Legend
Field blank with result > detection limit
Nutrient Field Blank - Taken in the field using all same equipment as for regular samples, taken between taking samples from other stations.
Calculated result for a parameter that is routinely measured directly
NM | Not Measured
NR | Not Reportable

## 2021
Collection Date | Collection Time | Sample ID Number (s) | Station | Associated Blank Sample ID Number | Waterbody | Depth (meters) | Salinity (ppt) | Temp (°C) | pH | NO3+NO2 (ppb-N) | Nitrite (ppb-N) | Nitrate (ppb-N) | NH3 (ppb-N) | Ortho-Phosphate (ppb-P) | Silicate (ppb-Si) | Total Nitrogen (ppb-N) | Total Dissolved Nitrogen (ppb-N) | TSS (ppm) | Chl a (ug/L) | Phaeophytin (ug/L) | Comments
2021-01-13 | 14:25 | CA65599 | Nutrient Blank | CA65599 | RIVER |  |  |  |  | 7.1 | <1.5 | 7.1 | <7.000 | <5.0 | <20.000 | <200.000 | <100.000
2021-01-13 | 8:45 | CA65600 | Blackstone River @ Slater Mill | CA65599 | RIVER | 0.5 | 0.19 | 2.93 | 8 | 1010 | 5.56 | 1000 | 32.9 | 16 | 3070 | 1220 | 1230 | <2.0000
2021-01-13 | 10:45 | CA65601 | Blackstone River @ Stateline | CA65599 | RIVER | 0.41 | 0.19 | 2.97 | 7.7 | 814 | 10.6 | 803 | 28.2 | 11.7 | 3090 | 1040 | 1030 | 2.6087
2021-01-13 | 10:05 | CA65602 | Blackstone River @ Bikepath Bridge | CA65599 | RIVER | 0.38 | 0.19 | 2.77 | 7.65 | 1100 | 5.99 | 1090 | 28.2 | 19.2 | 3010 | 1310 | 1330 | <2.0000
2021-01-13 | 12:45 | CA65603 | Pawtuxet River @ Broad St. | CA65599 | RIVER | 0.39 | 0.22 | 3.77 | 8.1 | 1490 | 4.93 | 1490 | 104 | 26 | 3810 | 1780 | 1880 | 2.2727
2021-01-13 | 13:15 | CA65604 | Woonasquatucket River @ Valley St. | CA65599 | RIVER | 0.4 | 0.15 | 3.96 | 7.41 | 733 | 2.48 | 731 | <7.000 | <5.0 | 2660 | 914 | 921 | <2.0000
2021-01-13 | 13:45 | CA65605 | Moshassuck River @ Footbridge at Mill St. | CA65599 | RIVER | 0.17 | 0.23 | 4.33 | 7.38 | 705 | 5.77 | 699 | 122 | <5.0 | 3910 | 947 | 1040 | <2.0000
2021-01-13 | 9:10 | CA65606 | Moshassuck River @ Higginson Ave. | CA65599 | RIVER | 0.55 | 0.22 | 3.32 | 7.82 | 542 | 3.31 | 539 | 16.3 | <5.0 | 2920 | 718 | 723 | <2.0000
2021-01-13 | 9:10 | CA65607 | Moshassuck River @ Higginson Ave. (Duplicate) | CA65599 | RIVER | 0.55 | 0.22 | 3.32 | 7.82 | 538 | 2.98 | 535 | 13.9 | <5.0 | 2800 | 704 | 724 | <2.0000
2021-01-13 | 14:40 | CA65608 | Phillipsdale Landing Surface | CA65599 | BAY | 0.497 | 17.33 | 5.63 | 7.92 | 473 | 3.82 | 469 | 63.8 | 45 | 1680 | 894 | 787 | 6.8182 | 2.9293 | 1.3966
2021-01-13 | 14:40 | CA65637 | Phillipsdale Landing Surface (Duplicate) | CA65599 | BAY | 0.497 | 17.33 | 5.63 | 7.92 | 519 | 3.84 | 515 | 74.3 | 42.5 | 1650 | 964 | 736 | 6.6667 | 2.7213 | 0.56514
2021-01-13 | 14:45 | CA65609 | Phillipsdale Landing Bottom | CA65599 | BAY | 1.87 | 21.43 | 6 | 7.9 | 402 | 3.47 | 399 | 66 | 44.5 | 1440 | 906 | 562 | 21.956
2021-01-13 | 14:15 | CA65610 | Nutrient Blank | CA65610 | RIVER |  |  |  |  | <6.000 | <1.5 | <6.0 | <7.000 | <5.0 | <20.000 | <200.000 | <100.000
2021-01-13 | 10:40 | CA65611 | Warren Reservoir/Kickemuit River | CA65610 | RIVER | 0.323 | 0.17 | 3.737 | 6.97 | 1080 | 8.49 | 1070 | 54.5 | 9.49 | 2850 | 1520 | 1610 | 2.4742
2021-01-13 | 10:10 | CA65612 | Coles River @ Milford Rd. | CA65610 | RIVER | 0.465 | 0.08 | 3.111 | 6.97 | 319 | 2.7 | 316 | <7.000 | 9.24 | 1250 | 772 | 810 | <2.0000
2021-01-13 | 11:10 | CA65613 | Palmer River @ Rt. 6 | CA65610 | RIVER | 0.252 | 15 | 2.559 | 7.94 | 208 | 1.81 | 206 | <7.000 | <5.0 | 1920 | 706 | 456 | 16.632
2021-01-13 | 12:45 | CA65614 | Runnins River @ River Rd. | CA65610 | RIVER | 0.572 | 0.24 | 2.004 | 7.2 | 1010 | 5.8 | 1000 | 22.4 | 6.61 | 4650 | 1280 | 1400 | <2.0000
2021-01-13 | 9:10 | CA65615 | Taunton River @ Berkley Bridge | CA65610 | RIVER | 0.542 | 7.26 | 2.423 | 7.32 | 530 | 11.8 | 518 | 288 | 24.4 | 3060 | 1150 | 1120 | 3.0612
2021-01-13 | 9:10 | CA65616 | Taunton River @ Berkley Bridge (Duplicate) | CA65610 | RIVER | 0.542 | 7.26 | 2.423 | 7.32 | 526 | 11.9 | 514 | 277 | 24.7 | 3570 | 820 | 1100 | 6.5979
2021-01-13 | 14:00 | CA65617 | Ten Mile River @ Roger Williams Ave. | CA65610 | RIVER | 0.499 | 0.21 | 3.77 | 7.46 | 2300 | 6.8 | 2290 | 41.8 | 28.2 | 3950 | 2360 | 2440 | <2.0000
2021-01-13 | 13:25 | CA65618 | Ten Mile River @ Central Ave. | CA65610 | RIVER | 0.515 | 0.25 | 4.452 | 7.46 | 2710 | 6.04 | 2700 | 62.7 | 35.5 | 3580 | 3040 | 3030 | 2.2222
2021-01-13 | 9:00 | CA65619 | Nutrient Blank | CA65619 | BAY |  |  |  |  | <6.000 | <1.5 | <6.0 | <7.000 | <5.0 | <20.000 | <200.000 | <100.000
2021-01-13 | 9:45 | CA65620 | Conimicut Point Surface | CA65619 | BAY | 0.5 | 24.55 | 4.23 | 7.81 | 431 | 3.93 | 427 | 89.6 | 55.3 | 1520 | 815 | 639 | 10.208 | 0.66333 | 0.56592
2021-01-13 | 9:50 | CA65621 | Conimicut Point Bottom | CA65619 | BAY |  |  |  |  | 135 | <1.5 | 135 | 17.6 | 27 | 613 | 438 | 258 | 13.763
2021-01-13 | 13:40 | CA65622 | Edgewood Yacht Club Surface | CA65619 | BAY | 0.5 | 22.31 | 5.75 | 7.75 | 433 | 4.89 | 428 | 136 | 69 | 1520 | 853 | 741 | 9.4382 | 0.89178 | 0.83505
2021-01-13 | 13:45 | CA65623 | Edgewood Yacht Club Bottom | CA65619 | BAY |  |  |  |  | 162 | 1.66 | 160 | 49.1 | 36.5 | 727 | 459 | 356 | 6.5934
2021-01-13 | 9:25 | CA65624 | Pomham Rocks Surface | CA65619 | BAY | 0.5 | 24.42 | 5.32 | 7.77 | 402 | 3.83 | 398 | 92.9 | 53.3 | 1440 | 779 | 648 | 5.102 | 1.0391 | 0.81234
2021-01-13 | 9:30 | CA65625 | Pomham Rocks Bottom | CA65619 | BAY |  |  |  |  | 151 | <1.5 | 151 | 28.6 | 31.6 | 638 | 438 | 280 | 11.489
2021-01-13 | 12:55 | CA65626 | India Point Park Surface | CA65619 | BAY | 0.5 | 26.89 | 5.11 | 7.7 | 626 | 4.62 | 621 | 64.6 | 44.5 | 2040 | 953 | 863 | 4.8421 | 0.97968 | 1.6819
2021-01-13 | 13:00 | CA65627 | India Point Park Bottom | CA65619 | BAY |  |  |  |  | 291 | 2.26 | 289 | 54.5 | 39.3 | 1140 | 588 | 474 | 14.947
2021-01-13 | 10:05 | CA65628 | Bullock Reach Buoy Surface | CA65619 | BAY | 0.5 | 21.52 | 5 | 7.77 | 491 | 3.72 | 487 | 95.5 | 56.2 | 1660 | 824 | 774 | 12.553 | 0.92016 | 0.64305
2021-01-13 | 10:10 | CA65629 | Bullock Reach Buoy Bottom | CA65619 | BAY |  |  |  |  | 145 | <1.5 | 145 | 22.6 | 28.7 | 634 | 449 | 257 | 10.208
2021-01-13 | 13:20 | CA65630 | Pawtuxet Cove Surface | CA65619 | BAY | 0.5 | 23.08 | 6.01 | 7.75 | 1150 | 4.75 | 1150 | 131 | 35.3 | 3220 | 1570 | 1470 | 4.7191 | 1.3481 | 1.1098
2021-01-13 | 13:25 | CA65631 | Pawtuxet Cove Bottom | CA65619 | BAY |  |  |  |  | 251 | 3.17 | 248 | 64.1 | 44.7 | 868 | 555 | 428 | 7.8652
2021-01-13 | 14:00 | CA65632 | Edgewood Shoal Surface | CA65619 | BAY | 0.5 | 23.07 | 5.08 | 7.77 | 416 | 4.74 | 411 | 119 | 63.3 | 1420 | 820 | 712 | 5.5914 | 1.2632 | 0.63507
2021-01-13 | 14:05 | CA65633 | Edgewood Shoal Bottom | CA65619 | BAY |  |  |  |  | 151 | <1.5 | 151 | 58.7 | 35.5 | 660 | 448 | 315 | 19.355
2021-01-27 | 10:30 | CA69897 | Nutrient Blank | CA69897 | RIVER |  |  |  |  | <6.000 | <1.5 | <6.0 | <7.000 | <5.0 | <20.000 | <200.000 | <100.000 |  |  |  | Blackstone River @ Slater Mill not sampled, too slippery
2021-01-27 | 8:45 | CA69899 | Pawtuxet River @ Broad St. | CA69897 | RIVER | 0.55 | 0.78 | 2.188 | 7.49 | 1480 | 7.87 | 1470 | 115 | 17.4 | 3470 | 1940 | 1860 | <2.0000
2021-01-27 | 13:25 | CA69900 | Woonasquatucket River @ Valley St. | CA69897 | RIVER |  | 0.25 | 2.335 | 7.44 | 718 | 2.32 | 716 | <7.000 | <5.0 | 2730 | 908 | 921 | <2.0000 |  |  | Flow was too high to read depth
2021-01-27 | 13:00 | CA69901 | Woonasquatucket River @ Manton Ave. Bridge | CA69897 | RIVER | 0.286 | 0.17 | 1.887 | 7.32 | 654 | 1.93 | 652 | 12.7 | <5.0 | 2590 | 850 | 867 | <2.0000
2021-01-27 | 13:55 | CA69902 | Moshassuck River @ Footbridge at Mill St. | CA69897 | RIVER |  | 0.83 | 3.511 | 7.26 | 718 | 7.49 | 711 | 150 | 7.83 | 3480 | 1030 | 1060 | 2.0619 |  |  | Flow was too high to read depth
2021-01-27 | 13:55 | CA69903 | Moshassuck River @ Footbridge at Mill St. (Duplicate) | CA69897 | RIVER |  | 0.83 | 3.511 | 7.26 | 715 | 7.53 | 707 | 150 | 8 | 3460 | 1030 | 1080 | 2.7368 |  |  | Flow was too high to read depth
2021-01-27 | 9:30 | CA69904 | Moshassuck River @ Higginson Ave. | CA69897 | RIVER | 0.3 | 0.22 | 2.425 | 7.66 | 582 | 3.1 | 579 | 9.97 | 5.64 | 3310 | 750 | 789 | <2.0000
2021-01-27 | 10:20 | CA69905 | Ten Mile River @ Roger Williams Ave. | CA69897 | RIVER | 0.481 | 0.25 | 1.465 | 7.49 | 1990 | 6.05 | 1980 | 12.2 | 38.5 | 3280 | 2400 | 2490 | 2.268
2021-02-10 | 11:00 | CA70886 | Nutrient Blank | CA70886 | RIVER |  |  |  |  | <6.000 | <1.5 | <6.0 | <7.000 | <5.0 | <20.000 | <200.000 | <100.000 |  |  |  | Blackstone River @ Slater Mill unsafe. Phillipsdale Landing unsafe, not plowed.
2021-02-10 | 10:50 | CA70888 | Blackstone River @ Stateline | CA70886 | RIVER | 0.5 | 0.23 | 5.19 | 7.75 | 848 | 9.56 | 838 | <7.000 | 10.6 | 3430 | 1060 | 1070 | <2.0000
2021-02-10 | 10:00 | CA70889 | Blackstone River @ Bikepath Bridge | CA70886 | RIVER | 0.5 | 0.25 | 7.38 | 7.78 | 1180 | 6.97 | 1170 | <7.000 | 17.3 | 3440 | 1430 | 1450 | <2.0000
2021-02-10 | 15:10 | CA70890 | Pawtuxet River @ Broad St. | CA70886 | RIVER | 0.5 | 0.24 | 2.52 | 7.29 | 1350 | 8.3 | 1340 | 94.1 | 21.6 | 3410 | 1650 | 1660 | 2.8283
2021-02-10 | 13:45 | CA70891 | Woonasquatucket River @ Valley St. | CA70886 | RIVER | 0.5 | 0.28 | 2.93 | 7.63 | 818 | 2.59 | 815 | 8.02 | <5.0 | 2640 | 980 | 1010 | <2.0000
2021-02-10 | 13:15 | CA70892 | Woonasquatucket River @ Manton Ave. Bridge | CA70886 | RIVER | 0.5 | 0.24 | 2.51 | 7.4 | 739 | 2.56 | 736 | 15.9 | <5.0 | 2630 | 961 | 989 | <2.0000
2021-02-10 | 13:15 | CA70893 | Woonasquatucket River @ Manton Ave. Bridge (Duplicate) | CA70886 | RIVER | 0.5 | 0.24 | 2.51 | 7.4 | 782 | 2.36 | 780 | 20.5 | <5.0 | 2520 | 957 | 986 | <2.0000
2021-02-10 | 14:10 | CA70894 | Moshassuck River @ Footbridge at Mill St. | CA70886 | RIVER | 0.5 | 0.68 | 2.99 | 7.29 | 784 | 7.22 | 777 | 106 | 7.54 | 3520 | 1010 | 1050 | <2.0000
2021-02-10 | 14:55 | CA70897 | Nutrient Blank | CA70897 | RIVER |  |  |  |  | <6.000 | <1.5 | <6.0 | <7.000 | <5.0 | <20.000 | <200.000 | <100.000
2021-02-10 | 14:45 | CA70899 | Coles River @ Milford Rd. | CA70897 | RIVER | 0.5 | 0.5 | 0.69 | 7.4 | 484 | 3.46 | 481 | 16.7 | 8.68 | 1970 | 845 | 833 | <2.0000
2021-02-10 | 14:45 | CA70900 | Coles River @ Milford Rd. (Duplicate) | CA70897 | RIVER | 0.5 | 0.5 | 0.69 | 7.4 | 488 | 3.46 | 485 | 19.4 | 8.26 | 2070 | 855 | 814 | <2.0000
2021-02-10 | 14:25 | CA70901 | Palmer River @ Rt. 6 | CA70897 | RIVER | 0.5 | 1.8 | 0.98 | 7.28 | 475 | 2.57 | 472 | 19.5 | 7.63 | 1850 | 861 | 849 | <2.0000
2021-02-10 | 13:55 | CA70902 | Runnins River @ River Rd. | CA70897 | RIVER | 0.5 | 0.61 | 0.68 | 7.44 | 888 | 5.76 | 882 | 23.8 | 5.27 | 3240 | 1130 | 1200 | <2.0000
2021-02-10 | 10:00 | CA70903 | Taunton River @ Berkley Bridge | CA70897 | RIVER | 0.5 | 1.6 | 0.3 | 7.12 | 498 | 12.1 | 486 | 195 | 26.1 | 2520 | 1180 | 1120 | 4.421
2021-02-10 | 10:50 | CA70904 | Ten Mile River @ Roger Williams Ave. | CA70897 | RIVER | 0.5 | 0.3 | 2.2 | 7.67 | 2220 | 6.95 | 2210 | 16.2 | 22 | 2820 | 2510 | 2560 | 2.5
2021-02-10 | 13:25 | CA70905 | Ten Mile River @ Central Ave. | CA70897 | RIVER | 0.5 | 0.39 | 2.9 | 7.48 | 3610 | 5.62 | 3600 | 17 | 14.8 | 3010 | 3940 | 4120 | 3.5789
2021-02-24 | 10:00 | CA70859 | Nutrient Blank | CA70859 | BAY |  |  |  |  | <6.000 | <1.5 | <6.0 | <7.000 | <5.0 | <20.000 | <200.000 | <100.000 |  |  |  | Some samples not collected due to boat malfunction. No duplicate sampled.
2021-02-24 | 8:00 | CA70860 | Conimicut Point Surface | CA70859 | BAY | 0.5 | 21.35 | 2.88 | 7.86 | 306 | 5.01 | 301 | 89.5 | 19.6 | 951 | 513 | 571 | 5.1064 | 1.7377 | 0.81171
2021-02-24 | 8:05 | CA70861 | Conimicut Point Bottom | CA70859 | BAY |  |  |  |  | 9.95 | <1.5 | 9.95 | 87.6 | <5.0 | 39.1 | 378 | 107 | 26.522
2021-02-24 | 9:40 | CA70862 | Edgewood Yacht Club Surface | CA70859 | BAY | 0.5 | 21.11 | 2.96 | 7.91 | 273 | 8.42 | 265 | 181 | 28.1 | 728 | 831 | 618 | 5.1613 | 1.2833 | 0.94929
2021-02-24 | 9:45 | CA70863 | Edgewood Yacht Club Bottom | CA70859 | BAY |  |  |  |  | 27 | <1.5 | 27 | 11.1 | <5.0 | 100 | 410 | 134 | 21.263
2021-02-24 | 9:25 | CA70864 | Pomham Rocks Surface | CA70859 | BAY | 0.5 | 28.32 | 3.42 | 7.65 | 444 | 7.06 | 437 | 265 | 62.7 | 1420 | 1080 | 831 | 6 | 1.7828 | 1.4616
2021-02-24 | 9:30 | CA70865 | Pomham Rocks Bottom | CA70859 | BAY |  |  |  |  | 19.9 | <1.5 | 19.9 | 11.4 | <5.0 | 83.5 | 332 | 127 | 8.6869
2021-02-24 | 8:35 | CA70868 | Bullock Reach Buoy Surface | CA70859 | BAY | 0.5 | 20.19 | 2.99 | 7.88 | 230 | 4.39 | 226 | 92.5 | 15.9 | 742 | 606 | 489 | 7.7419 | 1.3264 | 0.96501
2021-02-24 | 8:40 | CA70869 | Bullock Reach Buoy Bottom | CA70859 | BAY |  |  |  |  | 19.2 | <1.5 | 19.2 | 11.9 | <5.0 | 67.9 | 341 | 156 | 8.7234
2021-02-24 | 13:45 | CA71830 | Nutrient Blank | CA71830 | RIVER |  |  |  |  | <6.000 | <1.5 | <6.0 | <7.000 | <5.0 | <20.000 | <200.000 | <100.000
2021-02-24 | 10:05 | CA71831 | Blackstone River @ Slater Mill | CA71830 | RIVER | 0.52 | 0.29 | 2.771 | 7.35 | 895 | 8.77 | 886 | 27.7 | 10.4 | 2770 | 1120 | 1130 | <2.0000
2021-02-24 | 8:05 | CA71832 | Pawtuxet River @ Broad St. | CA71830 | RIVER | 0.512 | 0.21 | 3.596 | 7.23 | 1130 | 10 | 1120 | 93.6 | 20.2 | 3090 | 1440 | 1480 | 2.5532
2021-02-24 | 8:05 | CA71833 | Pawtuxet River @ Broad St. (Duplicate) | CA71830 | RIVER | 0.512 | 0.21 | 3.596 | 7.23 | 1120 | 9.63 | 1110 | 66.8 | 21.3 | 2800 | 1430 | 1470 | 2.268
2021-02-24 | 13:30 | CA71834 | Woonasquatucket River @ Valley St. | CA71830 | RIVER | 0.557 | 0.22 | 4.976 | 7.66 | 721 | 2.15 | 719 | <7.000 | <5.0 | 2520 | 867 | 918 | <2.0000
2021-02-24 | 14:25 | CA71835 | Moshassuck River @ Footbridge at Mill St. | CA71830 | RIVER | 0.376 | 0.32 | 4.864 | 7.38 | 722 | 5.12 | 717 | 31.6 | 7.97 | 3090 | 891 | 948 | <2.0000
2021-02-24 | 10:35 | CA71836 | Moshassuck River @ Higginson Ave. | CA71830 | RIVER | 0.552 | 0.34 | 2.663 | 7.3 | 603 | 3.41 | 600 | 17.4 | 5.03 | 3040 | 766 | 873 | <2.0000
2021-02-24 | 9:20 | CA71837 | Ten Mile River @ Roger Williams Ave. | CA71830 | RIVER | 0.518 | 0.3 | 2.818 | 7.25 | 1770 | 6.2 | 1760 | <7.000 | 15.1 | 3170 | 2090 | 2180 | <2.0000
2021-02-24 | 8:15 | CA71838 | Warren Reservoir/Kickemuit River | CA71830 | RIVER | 0.783 | 0.15 | 2.24 | 7.85 | 510 | 4.43 | 506 | 23.9 | 10.5 | 1430 | 919 | 994 | <2.0000
2021-02-24 | 12:55 | CA71839 | Phillipsdale Landing Surface | CA71830 | BAY | 1.5 | 4.28 | 4.02 | 7.34 | 909 | 12.8 | 896 | 63.9 | 70.1 | 2610 | 1260 | 1230 | 2.0202 | 1.0687 | 0.94404
2021-02-24 | 13:00 | CA71840 | Phillipsdale Landing Bottom | CA71830 | BAY | 1.9 | 4.81 | 3.08 | 7.36 | 966 | 12.8 | 953 | 67.8 | 84.8 | 2960 | 1340 | 1300 | 2.2449
2021-03-10 | 8:30 | CA72799 | Nutrient Blank | CA72799 | BAY |  |  |  |  | <6.000 | <1.5 | <6.0 | <7.000 | <5.0 | <20.000 | <200.000 | <100.000 |  |  |  | Samples from this date were filtered in the lab instead of in the field.
2021-03-10 | 9:45 | CA72800 | Conimicut Point Surface | CA72799 | BAY | 1.2 | 25.69 | 4.21 | 8.13 | 254 | 3.79 | 250 | 83.7 | 23.4 | 855 | 619 | 482 | 9.2632 | 1.08 | 0.47946
2021-03-10 | 9:50 | CA72801 | Conimicut Point Bottom | CA72799 | BAY |  |  |  |  | 8.42 | <1.5 | 8.42 | <7.000 | <5.0 | 128 | 281 | 107 | 18.163
2021-03-10 | 9:05 | CA72802 | Edgewood Yacht Club Surface | CA72799 | BAY | 1.2 | 25.74 | 4.46 | 8.06 | 326 | 6.3 | 320 | 150 | 38.2 | 1180 | 748 | 634 |  | 0.86169 | 0.73518 | TSS sample cancelled due to suspected interference from additonal weight of organism compared to other TSS samples from same survey date. TAC Scientists in agreeance - 03/15/21 KC. small gelatinous material on filter-fish egg?-LA
2021-03-10 | 9:10 | CA72803 | Edgewood Yacht Club Bottom | CA72799 | BAY |  |  |  |  | <6.000 | <1.5 | <6.0 | <7.000 | <5.0 | 150 | 399 | 110 | 9.8947
2021-03-10 | 8:45 | CA72804 | Pomham Rocks Surface | CA72799 | BAY | 1.2 | 26.77 | 4.17 | 8.02 | 212 | 6.01 | 206 | 1160 | 257 | 1210 | 1720 | 1480 | 10.625 | 2.621 | 1.265
2021-03-10 | 8:50 | CA72805 | Pomham Rocks Bottom | CA72799 | BAY |  |  |  |  | 17.7 | <1.5 | 17.7 | <7.000 | <5.0 | 232 | 455 | 160 | 12.21
2021-03-10 | 13:00 | CA72806 | India Point Park Surface | CA72799 | BAY | 1.2 | 21.72 | 5.21 | 8.07 | 492 | 8.1 | 484 | 33.3 | 27.3 | 1600 | 803 | 706 | 2.268 | 2.3252 | 1.5053
2021-03-10 | 13:00 | CA73133 | India Point Park Surface (Duplicate) | CA72799 | BAY | 1.2 | 21.72 | 5.21 | 8.07 | 483 | 8.33 | 475 | 32.8 | 28.1 | 1610 | 877 | 721 | 3.871 | 1.4623 | 1.2412
2021-03-10 | 13:10 | CA72807 | India Point Park Bottom | CA72799 | BAY |  |  |  |  | 183 | 3.44 | 180 | <7.000 | 9.96 | 719 | 610 | 305 | 14.409
2021-03-10 | 10:05 | CA72808 | Bullock Reach Buoy Surface | CA72799 | BAY | 1.2 | 26.22 | 4.27 | 8.15 | 186 | 3.83 | 182 | 82.2 | 23.4 | 836 | 549 | 405 | 5.8333 | 3.0846 | 0.76125
2021-03-10 | 10:10 | CA72809 | Bullock Reach Buoy Bottom | CA72799 | BAY |  |  |  |  | <6.000 | <1.5 | <6.0 | <7.000 | <5.0 | 148 | 340 | <100.000 | 9.5745
2021-03-10 | 14:00 | CA72813 | Edgewood Shoal Surface | CA72799 | BAY | 1.2 | 22.43 | 5.67 | 8.04 | 212 | 4.12 | 208 | 99.2 | 29.9 | 868 | 606 | 496 | 11.042 | 3.7998 | 1.418
2021-03-10 | 14:10 | CA72814 | Edgewood Shoal Bottom | CA72799 | BAY |  |  |  |  | 175 | 3.27 | 172 | 85.1 | 25.8 | 748 | 590 | 425 | <2.0000
2021-03-10 | 14:45 | CA72841 | Nutrient Blank | CA72841 | RIVER |  |  |  |  | <6.000 | <1.5 | <6.0 | <7.000 | <5.0 | <20.000 | <200.000 | <100.000
2021-03-10 | 9:10 | CA72842 | Blackstone River @ Slater Mill | CA72841 | RIVER | 0.496 | 0.21 | 4.56 | 7.37 | 810 | 15.7 | 794 | 13.4 | 10.7 | 2380 | 1020 | 1050 | <2.0000
2021-03-10 | 9:10 | CA72843 | Blackstone River @ Slater Mill (Duplicate) | CA72841 | RIVER | 0.496 | 0.21 | 4.56 | 7.37 | 812 | 15.8 | 796 | <7.000 | 10.8 | 2450 | 1040 | 1050 | <2.0000
2021-03-10 | 10:35 | CA72844 | Blackstone River @ Stateline | CA72841 | RIVER | 0.514 | 0.21 | 4.826 | 7.33 | 602 | 21 | 581 | 12.3 | 8.57 | 2420 | 829 | 855 | <2.0000
2021-03-10 | 10:00 | CA72845 | Blackstone River @ Bikepath Bridge | CA72841 | RIVER | 0.45 | 0.22 | 4.82 | 7.38 | 852 | 10.4 | 842 | <7.000 | 18.1 | 2580 | 1060 | 1120 | 2.1505
2021-03-10 | 8:30 | CA72846 | Pawtuxet River @ Broad St. | CA72841 | RIVER | 0.523 | 0.13 | 4.776 | 7.52 | 957 | 5.79 | 951 | 55.5 | 12.3 | 2300 | 1180 | 1260 | <2.0000
2021-03-10 | 14:00 | CA72847 | Woonasquatucket River @ Valley St. | CA72841 | RIVER | 0.455 | 0.24 | 8.293 | 7.74 | 985 | 4.44 | 981 | <7.000 | <5.0 | 2430 | 1120 | 1210 | <2.0000
2021-03-10 | 13:35 | CA72848 | Woonasquatucket River @ Manton Ave. Bridge | CA72841 | RIVER | 0.274 | 0.21 | 8.61 | 7.58 | 917 | 3.91 | 913 | 27.5 | <5.0 | 2550 | 1080 | 1150 | <2.0000
2021-03-10 | 14:30 | CA72849 | Moshassuck River @ Footbridge at Mill St. | CA72841 | RIVER | 0.478 | 0.26 | 7.46 | 7.62 | 629 | 5.77 | 623 | 23.6 | 15.8 | 2840 | 765 | 818 | 2.0833
2021-03-10 | 12:42 | CA72850 | Phillipsdale Landing Surface | CA72841 | BAY | 0.526 | 9.66 | 5.79 | 7.93 | 532 | 10.1 | 522 | 36.6 | 27.3 | 1620 | 937 | 768 | 3.9583 | 5.8341 | 4.1799
2021-03-10 | 12:46 | CA72851 | Phillipsdale Landing Bottom | CA72841 | BAY | 1.546 | 16.07 | 5.075 | 7.88 | 369 | 7.46 | 362 | 36.8 | 21.2 | 1230 | 795 | 575 | 9.8947
2021-03-10 | 14:00 | CA72852 | Nutrient Blank | CA72852 | RIVER |  |  |  |  | <6.000 | <1.5 | <6.0 | <7.000 | <5.0 | <20.000 | <200.000 | <100.000
2021-03-10 | 10:35 | CA72853 | Warren Reservoir/Kickemuit River | CA72852 | RIVER | 0.592 | 0.18 | 4.729 | 7.42 | 760 | 5.78 | 754 | 20.6 | 7.54 | 1930 | 1150 | 1060 | 2.8889
2021-03-10 | 10:00 | CA72854 | Coles River @ Milford Rd. | CA72852 | RIVER | 0.564 | 0.09 | 4.479 | 7.27 | 216 | 2.26 | 214 | <7.000 | <5.0 | 478 | 580 | 578 | 2.3913
2021-03-10 | 11:05 | CA72855 | Palmer River @ Rt. 6 | CA72852 | RIVER | 0.554 | 0.61 | 5.437 | 6.76 | 475 | 2.91 | 472 | 15.8 | 6.75 | 1170 | 844 | 827 | 2.7083 |  |  | Strong outgoing flow
2021-03-10 | 11:05 | CA72856 | Palmer River @ Rt. 6 (Duplicate) | CA72852 | RIVER | 0.554 | 0.61 | 5.437 | 6.76 | 475 | 2.9 | 472 | 13.5 | 6.84 | 1630 | 841 | 839 | 3.5789
2021-03-10 | 11:30 | CA72857 | Runnins River @ River Rd. | CA72852 | RIVER | 0.559 | 0.26 | 4.237 | 7 | 785 | 3.66 | 781 | <7.000 | 5.51 | 2530 | 1000 | 1070 | <2.0000
2021-03-10 | 9:00 | CA72858 | Taunton River @ Berkley Bridge | CA72852 | RIVER | 0.538 | 0.18 | 4.005 | 7.58 | 583 | 26.6 | 556 | 225 | 14.2 | 2320 | 1060 | 1150 | 2.1739
2021-03-10 | 13:45 | CA72859 | Ten Mile River @ Roger Williams Ave. | CA72852 | RIVER | 0.542 | 0.26 | 6.45 | 7.62 | 1840 | 5.85 | 1830 | 9.3 | 20.9 | 2640 | 2150 | 1940 | 2.8889
2021-03-10 | 12:50 | CA72860 | Ten Mile River @ Central Ave. | CA72852 | RIVER | 0.521 | 0.31 | 7.68 | 7.16 | 2990 | 6.16 | 2980 | 17 | 39.3 | 2980 | 3340 | 3560 | 2.8889
2021-03-24 | 8:55 | CA73812 | Nutrient Blank | CA73812 | BAY |  |  |  |  | <6.000 | <1.5 | <6.0 | <7.000 | <5.0 | <20.000 | <200.000 | <100.000
2021-03-24 | 9:10 | CA73813 | Conimicut Point Surface | CA73812 | BAY | 0.5 | 15.74 | 9.44 | 8.28 | 173 | 4.65 | 168 | 22 | <5.0 | 457 | 742 | 434 | 7.0103 | 15.093 | 2.0687
2021-03-24 | 10:35 | CA73814 | Edgewood Yacht Club Surface | CA73812 | BAY | 0.5 | 16.22 | 9.88 | 8.19 | 366 | 8.48 | 358 | 81.6 | 19.8 | 822 | 820 | 641 | 3.0107 | 13.148 | 2.6233
2021-03-24 | 10:25 | CA73815 | Pomham Rocks Surface | CA73812 | BAY | 0.5 | 14.18 | 9.54 | 8.09 | 401 | 8.87 | 392 | 43.3 | 15.2 | 883 | 818 | 630 | 12.857 | 6.1935 | 2.2632
2021-03-24 | 13:30 | CA73816 | India Point Park Surface | CA73812 | BAY | 0.5 | 11.18 | 10.27 | 7.86 | 575 | 10.8 | 564 | 20.4 | 29 | 1060 | 920 | 866 | 10.928 | 4.4733 | 1.995
2021-03-24 | 9:30 | CA73817 | Bullock Reach Buoy Surface | CA73812 | BAY | 0.5 | 18.61 | 9.24 | 8.36 | 183 | 4.65 | 178 | 23.1 | <5.0 | 469 | 690 | 364 | 11.368 | 29.329 | 1.2214
2021-03-24 | 14:00 | CA73818 | Pawtuxet Cove Surface | CA73812 | BAY | 0.5 | 6.03 | 9.67 | 7.83 | 756 | 5.92 | 750 | 59.8 | <5.0 | 1960 | 1100 | 1050 | 5.6566 | 7.875 | 1.7845
2021-03-24 | 14:00 | CA73819 | Pawtuxet Cove Surface (Duplicate) | CA73812 | BAY | 0.5 | 6.03 | 9.67 | 7.83 | 758 | 5.47 | 753 | 62.1 | <5.0 | 1990 | 1070 | 1030 | 3.0107 | 6.3168 | 1.6776
2021-03-24 | 13:10 | CA73820 | Phillipsdale Landing Surface | CA73812 | BAY | 0.5 | 1.94 | 10.65 | 7.63 | 878 | 12.8 | 865 | 18.7 | 37.3 | 1280 | 1220 | 1140 | 3.0612 | 8.5719 | 2.9656
2021-03-24 | 14:20 | CA73821 | Edgewood Shoal Surface | CA73812 | BAY | 0.5 | 18.41 | 9.67 | 8.27 | 358 | 9.08 | 349 | 58.9 | 14.1 | 770 | 869 | 586 | 7.3684 | 15.334 | 2.7914
2021-03-24 | 14:30 | CA73822 | Edgewood Shoal Bottom | CA73812 | BAY |  |  |  |  | 13.9 | <1.5 | 13.9 | 11.2 | <5.0 | 57.1 | 429 | 144 | 10.316
2021-03-24 | 9:00 | CA73826 | Nutrient Blank | CA73826 | RIVER |  |  |  |  | <6.000 | <1.5 | <6.0 | <7.000 | <5.0 | <20.000 | <200.000 | <100.000
2021-03-24 | 8:45 | CA73827 | Blackstone River @ Slater Mill | CA73826 | RIVER | 0.5 | 0.2 | 9.18 | 8 | 662 | 14.3 | 648 | 9.63 | <5.0 | 1310 | 882 | 923 | 2.2
2021-03-24 | 10:15 | CA73828 | Blackstone River @ Stateline | CA73826 | RIVER | 0.5 | 0.19 | 9.56 | 7.56 | 512 | 13.7 | 498 | 13.8 | 6.81 | 1500 | 748 | 787 | 2
2021-03-24 | 9:45 | CA73829 | Blackstone River @ Bikepath Bridge | CA73826 | RIVER | 0.5 | 0.21 | 9.43 | 7.95 | 678 | 9.57 | 668 | <7.000 | 5.71 | 1550 | 898 | 946 | <2.0000
2021-03-24 | 14:45 | CA73830 | Pawtuxet River @ Broad St. | CA73826 | RIVER | 0.5 | 0.14 | 10.48 | 7.31 | 908 | 6.79 | 901 | 62.1 | <5.0 | 2370 | 1120 | 1210 | <2.0000
2021-03-24 | 13:30 | CA73831 | Woonasquatucket River @ Valley St. | CA73826 | RIVER | 0.5 | 0.18 | 11.02 | 7.98 | 599 | 2.56 | 596 | <7.000 | <5.0 | 1790 | 763 | 814 | <2.0000
2021-03-24 | 13:30 | CA73832 | Woonasquatucket River @ Valley St. (Duplicate) | CA73826 | RIVER | 0.5 | 0.18 | 11.02 | 7.98 | 603 | 2.57 | 600 | <7.000 | <5.0 | 1800 | 799 | 793 | <2.0000
2021-03-24 | 13:15 | CA73833 | Moshassuck River @ Footbridge at Mill St. | CA73826 | RIVER | 0.5 | 0.28 | 10.4 | 7.83 | 464 | 4.78 | 459 | <7.000 | 5.06 | 1850 | 618 | 666 | <2.0000
2021-03-24 | 12:45 | CA73834 | Moshassuck River @ Higginson Ave. | CA73826 | RIVER | 0.5 | 0.26 | 9.76 | 7.59 | 347 | 3.29 | 344 | 15.2 | <5.0 | 1710 | 519 | 551 | <2.0000
2021-03-24 | 13:50 | CA73835 | Nutrient Blank | CA73835 | RIVER |  |  |  |  | <6.000 | <1.5 | <6.0 | <7.000 | <5.0 | <20.000 | <200.000 | <100.000
2021-03-24 | 10:10 | CA73836 | Warren Reservoir/Kickemuit River | CA73835 | RIVER | 0.86 | 0.15 | 11.74 | 7.41 | 315 | 5.91 | 309 | 82.5 | 9.3 | 1230 | 908 | 903 | 2.3158
2021-03-24 | 10:10 | CA73837 | Warren Reservoir/Kickemuit River (Duplicate) | CA73835 | RIVER | 0.86 | 0.15 | 11.74 | 7.41 | 315 | 6.08 | 309 | 82 | 10 | 1220 | 920 | 911 | 2.5532
2021-03-24 | 9:45 | CA73838 | Coles River @ Milford Rd. | CA73835 | RIVER | 1.39 | 0.09 | 10.23 | 7.93 | 133 | 2.66 | 130 | <7.000 | <5.0 | 378 | 578 | 574 | <2.0000
2021-03-24 | 10:45 | CA73839 | Palmer River @ Rt. 6 | CA73835 | RIVER | 1.74 | 1.11 | 10.32 | 6.95 | 266 | 3 | 263 | 15.8 | <5.0 | 1220 | 711 | 668 | 2.7368
2021-03-24 | 12:35 | CA73840 | Runnins River @ River Rd. | CA73835 | RIVER | 0.71 | 0.24 | 8.97 | 7.22 | 467 | 3.32 | 464 | <7.000 | <5.0 | 1310 | 734 | 844 | <2.0000
2021-03-24 | 9:10 | CA73841 | Taunton River @ Berkley Bridge | CA73835 | RIVER | 0.55 | 0.75 | 9.53 | 8.16 | 617 | 45.3 | 572 | 410 | 28.7 | 1990 | 1340 | 1440 | <2.0000
2021-03-24 | 13:05 | CA73842 | Ten Mile River @ Roger Williams Ave. | CA73835 | RIVER | 1.4 | 0.26 | 10.82 | 7.76 | 1590 | 8.9 | 1580 | <7.000 | 10.9 | 1560 | 1930 | 2030 | 4.086
2021-03-24 | 13:35 | CA73843 | Ten Mile River @ Central Ave. | CA73835 | RIVER | 0.77 | 0.31 | 11.54 | 7.31 | 2130 | 7.11 | 2120 | 12.7 | 9.96 | 2180 | 2400 | 2660 | 2.5806
2021-04-07 | 14:05 | CA74980 | Nutrient Blank | CA74980 | RIVER |  |  |  |  | <6.000 | <1.5 | <6.0 | <7.000 | <5.0 | <20.000 | <200.000 | <100.000
2021-04-07 | 10:25 | CA74981 | Blackstone River @ Slater Mill | CA74980 | RIVER | 0.549 | 0.2 | 10.84 | 7.03 | 554 | 6.95 | 547 | 31.8 | 5.6 | 1540 | 972 | 818 | 21.778
2021-04-07 | 8:10 | CA74982 | Pawtuxet River @ Broad St. | CA74980 | RIVER | 0.465 | 0.12 | 10.42 | 6.66 | 834 | 4.98 | 829 | 54.2 | <5.0 | 2110 | 1040 | 1120 | 2.1277
2021-04-07 | 12:35 | CA74983 | Woonasquatucket River @ Valley St. | CA74980 | RIVER | 0.483 | 0.19 | 12.951 | 7.13 | 581 | 2.4 | 579 | <7.000 | <5.0 | 1760 | 742 | 789 | 2.3158
2021-04-07 | 11:40 | CA74984 | Woonasquatucket River @ Manton Ave. Bridge | CA74980 | RIVER | 0.461 | 0.18 | 12.274 | 6.59 | 524 | 2.35 | 522 | 26.7 | <5.0 | 1700 | 705 | 835 | <2.0000
2021-04-07 | 13:00 | CA74985 | Moshassuck River @ Footbridge at Mill St. | CA74980 | RIVER | 0.293 | 0.25 | 11.894 | 7.02 | 405 | 4.18 | 401 | <7.000 | 7.99 | 1860 | 579 | 661 | <2.0000
2021-04-07 | 10:55 | CA74986 | Moshassuck River @ Higginson Ave. | CA74980 | RIVER | 0.514 | 0.24 | 10.445 | 6.88 | 229 | 2.58 | 226 | <7.000 | <5.0 | 1890 | 420 | 491 | <2.0000
2021-04-07 | 13:45 | CA74987 | Ten Mile River @ Roger Williams Ave. | CA74980 | RIVER | 0.497 | 0.21 | 12.367 | 6.94 | 1070 | 5.55 | 1060 | 15.1 | 10.5 | 1530 | 1420 | 1530 | 4
2021-04-07 | 13:45 | CA74988 | Ten Mile River @ Roger Williams Ave. (Duplicate) | CA74980 | RIVER | 0.497 | 0.21 | 12.367 | 6.94 | 1070 | 5.48 | 1060 | 15.7 | 10.7 | 1530 | 1430 | 1520 | 3.6364
2021-04-07 | 9:30 | CA74989 | Phillipsdale Landing Surface | CA74980 | BAY | 0.516 | 7.92 | 10.686 | 6.93 | 653 | 11.2 | 642 | 89.6 | 117 | 1420 | 1100 | 1080 | 2.7957 | 2.8019 | 1.8827
2021-04-07 | 9:35 | CA74990 | Phillipsdale Landing Bottom | CA74980 | BAY | 2.115 | 26.2 | 8.585 | 7.12 | 66 | <1.5 | 66 | 40.3 | 25.5 | 266 | 402 | 278 | 6.8889
2021-04-07 | 8:20 | CA74991 | Nutrient Blank | CA74991 | BAY |  |  |  |  | 11.5 | <1.5 | 11.5 | <7.000 | <5.0 | <20.000 | <200.000 | <100.000
2021-04-07 | 9:00 | CA74992 | Conimicut Point Surface | CA74991 | BAY | 0.5 | 23.43 | 8.68 | 7.96 | 166 | <1.5 | 166 | 18.2 | 5.03 | 578 | 468 | 395 | 3.7895 | 4.4565 | 0.82689
2021-04-07 | 9:00 | CA74993 | Conimicut Point Surface (Duplicate) | CA74991 | BAY | 0.5 | 23.43 | 8.68 | 7.96 | 165 | <1.5 | 165 | 17.6 | <5.0 | 572 | 449 | 443 | 2.6531 | 2.0173 | 0.51813
2021-04-07 | 9:05 | CA74994 | Conimicut Point Bottom | CA74991 | BAY |  |  |  |  | 6.79 | <1.5 | 6.79 | <7.000 | 6.07 | 32.3 | 276 | 204 | 9.7917
2021-04-07 | 13:45 | CA74995 | Edgewood Yacht Club Surface | CA74991 | BAY | 0.5 | 23.48 | 10.16 | 7.93 | 109 | 2.81 | 106 | 51.5 | 31.2 | 420 | 488 | 393 | 12.632 | 3.3789 | 0.84231
2021-04-07 | 13:50 | CA74996 | Edgewood Yacht Club Bottom | CA74991 | BAY |  |  |  |  | 14.2 | <1.5 | 14.2 | <7.000 | 6.1 | 27.4 | 345 | 161 | 12.842
2021-04-07 | 8:40 | CA74997 | Pomham Rocks Surface | CA74991 | BAY | 0.5 | 21.95 | 8.93 | 7.91 | 187 | 3.08 | 184 | 33.9 | 25.7 | 610 | 523 | 424 | 6.087 | 1.9407 | 0.94908
2021-04-07 | 8:45 | CA74998 | Pomham Rocks Bottom | CA74991 | BAY |  |  |  |  | <6.000 | <1.5 | <6.0 | <7.000 | 6.12 | 41.9 | 279 | 121 | 3.5789
2021-04-07 | 13:05 | CA74999 | India Point Park Surface | CA74991 | BAY | 0.5 | 20.54 | 10.58 | 7.91 | 193 | 3.6 | 189 | 28.5 | 22 | 613 | 527 | 432 | 6.25 | 1.6664 | 1.0846
2021-04-07 | 13:10 | CA75000 | India Point Park Bottom | CA74991 | BAY |  |  |  |  | 35.7 | <1.5 | 35.7 | 10 | 8.37 | 130 | 400 | 177 | 11.667
2021-04-07 | 9:30 | CA75001 | Bullock Reach Buoy Surface | CA74991 | BAY | 0.5 | 25.56 | 8.93 | 8.02 | 38.9 | <1.5 | 38.9 | 8.63 | <5.0 | 193 | 335 | 179 | 9.375 | 7.8327 | 1.5029
2021-04-07 | 9:35 | CA75002 | Bullock Reach Buoy Bottom | CA74991 | BAY |  |  |  |  | <6.000 | <1.5 | <6.0 | <7.000 | 5.34 | 35.4 | 307 | 176 | 11.458
2021-04-07 | 13:30 | CA75003 | Pawtuxet Cove Surface | CA74991 | BAY | 0.5 | 5.84 | 11.42 | 7.49 | 603 | 3.7 | 599 | 32 | <5.0 | 1780 | 859 | 927 | 2.5 | 1.4902 | 1.1348
2021-04-07 | 13:35 | CA75004 | Pawtuxet Cove Bottom | CA74991 | BAY |  |  |  |  | 123 | 2.85 | 120 | 52.8 | 27.4 | 495 | 502 | 386 | 7.7273
2021-04-21 | 9:30 | CA76008 | Nutrient Blank | CA76008 | BAY |  |  |  |  | <6.000 | <1.5 | <6.0 | <7.000 | <5.0 | <20.000 | <200.000 | <100.000 |  |  |  | EYC and IPP not collected due to weather and safety
2021-04-21 | 8:10 | CA76009 | Conimicut Point Surface | CA76008 | BAY | 0.5 | 21.19 | 12.32 | 7.98 | 98.3 | 2.54 | 95.8 | 16.7 | 7.28 | 562 | 446 | 261 | 6.1856 | 2.6777 | 1.088
2021-04-21 | 9:40 | CA76011 | Pomham Rocks Surface | CA76008 | BAY | 0.5 | 13.47 | 12.91 | 7.8 | 282 | 6.84 | 275 | 48.7 | 32.1 | 1160 | 724 | 528 | 5.8586 | 1.6205 | 0.83799
2021-04-21 | 9:40 | CA76012 | Pomham Rocks Surface (Duplicate) | CA76008 | BAY | 0.5 | 13.47 | 12.91 | 7.8 | 282 | 6.92 | 275 | 50 | 32.4 | 1100 | 756 | 530 | 4.1667 | 1.5096 | 0.96519
2021-04-21 | 8:40 | CA76014 | Bullock Reach Buoy Surface | CA76008 | BAY | 0.5 | 18.3 | 12.63 | 7.93 | 176 | 4.23 | 172 | 36.6 | 18.4 | 895 | 648 | 377 | 5.6 | <0.300 | 0.25798
2021-04-21 | 10:20 | CA76015 | Pawtuxet Cove Surface | CA76008 | BAY | 0.5 | 2.57 | 13.38 | 7.32 | 452 | 3.87 | 448 | 35.1 | <5.0 | 1790 | 836 | 687 | 2.8283 | 0.90867 | 1.2464
2021-04-21 | 13:20 | CA76016 | Phillipsdale Landing Surface | CA76008 | BAY | 0.5 | 1.72 | 14.01 | 7.5 | 447 | 9.26 | 438 | 61.8 | 108 | 1900 | 925 | 785 | 6.75 | 1.4097 | 1.9983
2021-04-21 | 9:50 | CA76017 | Edgewood Shoal Surface | CA76008 | BAY | 0.5 | 14.81 | 12.88 | 7.83 | 263 | 6.25 | 257 | 42 | 33.8 | 1080 | 606 | 503 | 4.421 | 1.9512 | 0.98487
2021-04-21 | 9:55 | CA76018 | Edgewood Shoal Bottom | CA76008 | BAY |  |  |  |  | <6.000 | <1.5 | <6.0 | 9.14 | 12.9 | 126 | 338 | 143 | 8.0412
2021-04-21 | 12:50 | CA76024 | Nutrient Blank | CA76024 | RIVER |  |  |  |  | <6.000 | <1.5 | <6.0 | <7.000 | <5.0 | <20.000 | <200.000 | <100.000
2021-04-21 | 9:50 | CA76025 | Warren Reservoir/Kickemuit River | CA76024 | RIVER | 0.5 | 0.14 | 15.1 | 6.94 | 254 | 8.02 | 246 | 19.9 | 14.3 | 766 | 955 | 862 | 8.3333
2021-04-21 | 9:25 | CA76026 | Coles River @ Milford Rd. | CA76024 | RIVER | 0.5 | 0.11 | 14 | 6.99 | 72.8 | 4.23 | 68.6 | 11.6 | 8.14 | 373 | 636 | 667 | 2.2917
2021-04-21 | 10:15 | CA76027 | Palmer River @ Rt. 6 | CA76024 | RIVER | 0.5 | 0.16 | 14 | 6.6 | 107 | 4.24 | 103 | 16.6 | 9.14 | 585 | 635 | 664 | 5.3191
2021-04-21 | 10:50 | CA76028 | Runnins River @ River Rd. | CA76024 | RIVER | 0.5 | 0.21 | 13.1 | 6.96 | 203 | 3.04 | 200 | <7.000 | <5.0 | 384 | 681 | 746 | <2.0000
2021-04-21 | 8:35 | CA76029 | Taunton River @ Berkley Bridge | CA76024 | RIVER | 0.5 | 0.18 | 13 | 7.54 | 399 | 12.7 | 386 | 131 | 32.4 | 1650 | 960 | 1070 | 3.7895
2021-04-21 | 12:35 | CA76030 | Ten Mile River @ Roger Williams Ave. | CA76024 | RIVER | 0.5 | 0.26 | 13.5 | 7.46 | 1140 | 8.2 | 1130 | 17.8 | 14 | 1640 | 1490 | 1650 | 2.4444
2021-04-21 | 14:00 | CA76031 | Ten Mile River @ Central Ave. | CA76024 | RIVER | 0.5 | 0.27 | 15.4 | 7.27 | 967 | 8.19 | 959 | 18.2 | 12.7 | 1800 | 1320 | 1460 | 2.5263
2021-04-21 | 14:00 | CA76032 | Ten Mile River @ Central Ave. (Duplicate) | CA76024 | RIVER | 0.5 | 0.27 | 15.4 | 7.27 | 961 | 8.35 | 953 | 12.6 | 13 | 1780 | 1330 | 1460 | 2.8571
2021-05-05 | 9:05 | CA77018 | Nutrient Blank | CA77018 | BAY |  |  |  |  | <6.000 | <1.5 | <6.0 | <7.000 | <5.0 | <20.000 | <200.000 | <100.000
2021-05-05 | 9:20 | CA77019 | Conimicut Point Surface | CA77018 | BAY | 0.5 | 22.53 | 11.725 | 7.84 | 93.4 | 2.14 | 91.3 | 23.7 | 27.1 | 615 | 557 | 505 | 6.8041 | 1.8043 | 0.90858
2021-05-05 | 9:25 | CA77020 | Conimicut Point Bottom | CA77018 | BAY |  |  |  |  | 18.1 | <1.5 | 18.1 | 17.2 | 13.8 | 234 | 383 | 407 | 45.474
2021-05-05 | 14:20 | CA77021 | Edgewood Yacht Club Surface | CA77018 | BAY | 0.5 | 18.82 | 11.831 | 7.83 | 213 | 3.67 | 209 | 27.7 | 38.8 | 917 | 784 | 708 | 28.21 | 12.296 | 2.5065
2021-05-05 | 14:25 | CA77022 | Edgewood Yacht Club Bottom | CA77018 | BAY |  |  |  |  | 23.4 | <1.5 | 23.4 | 33.8 | 24.2 | 378 | 426 | 450 | 39.203
2021-05-05 | 10:35 | CA77023 | Pomham Rocks Surface | CA77018 | BAY | 0.5 | 19.68 | 11.5 | 7.73 | 163 | 4.02 | 159 | 65.7 | 39.3 | 675 | 635 | 614 | 22.609 | 1.36 | 1.2875
2021-05-05 | 10:40 | CA77024 | Pomham Rocks Bottom | CA77018 | BAY |  |  |  |  | 25.3 | <1.5 | 25.3 | 33.4 | 24.1 | 326 | 376 | 450 | 35.914
2021-05-05 | 13:20 | CA77025 | India Point Park Surface | CA77018 | BAY | 0.5 | 13.85 | 12.582 | 7.65 | 296 | 6.17 | 290 | 70.3 | 47.7 | 1080 | 802 | 783 | 17.4 | 3.1164 | 1.7954
2021-05-05 | 13:25 | CA77026 | India Point Park Bottom | CA77018 | BAY |  |  |  |  | 15.7 | <1.5 | 15.7 | 57.6 | 22.2 | 291 | 367 | 445 | 35.699
2021-05-05 | 9:55 | CA77027 | Bullock Reach Buoy Surface | CA77018 | BAY | 0.5 | 22.57 | 11.929 | 7.9 | 110 | 2.32 | 108 | 33 | 29.4 | 650 | 530 | 231 | 25.87 | 2.6218 | 0.98286
2021-05-05 | 9:55 | CA77028 | Bullock Reach Buoy Surface (Duplicate) | CA77018 | BAY | 0.5 | 22.57 | 11.929 | 7.9 | 116 | 2.79 | 113 | 39.8 | 28.8 | 667 | 511 | 341 | 27.954 | 2.8388 | 1.143
2021-05-05 | 10:00 | CA77029 | Bullock Reach Buoy Bottom | CA77018 | BAY |  |  |  |  | 11.8 | <1.5 | 11.8 | 22.1 | 16.3 | 277 | 307 | 218 | 39.785
2021-05-05 | 13:45 | CA77030 | Pawtuxet Cove Surface | CA77018 | BAY | 0.5 | 4.28 | 12.99 | 7.4 | 477 | 3.98 | 473 | 51.5 | 5.81 | 1870 | 817 | 690 | 6.875 | 1.0893 | 1.3066
2021-05-05 | 13:50 | CA77031 | Pawtuxet Cove Bottom | CA77018 | BAY |  |  |  |  | 63.5 | <1.5 | 63.5 | 44.4 | 25.3 | 554 | 414 | 392 | 28.298
2021-05-05 | 14:05 | CA77035 | Nutrient Blank | CA77035 | RIVER |  |  |  |  | <6.000 | <1.5 | <6.0 | <7.000 | <5.0 | <20.000 | <200.000 | <100.000
2021-05-05 | 9:20 | CA77036 | Blackstone River @ Slater Mill | CA77035 | RIVER | 0.5 | 0.21 | 14.92 | 7.26 | 418 | 6.48 | 412 | 26.8 | 11.4 | 1680 | 717 | 681 | 8.3333
2021-05-05 | 13:55 | CA77037 | Pawtuxet River @ Broad St. | CA77035 | RIVER | 0.5 | 0.21 | 13.24 | 7.25 | 553 | 4.35 | 549 | 50.2 | <5.0 | 1850 | 805 | 805 | 2.093
2021-05-05 | 13:15 | CA77038 | Woonasquatucket River @ Valley St. | CA77035 | RIVER | 0.5 | 0.16 | 13.46 | 7.32 | 345 | 2.27 | 343 | 24.7 | <5.0 | 1300 | 601 | 563 | 5.25
2021-05-05 | 12:55 | CA77039 | Woonasquatucket River @ Manton Ave. Bridge | CA77035 | RIVER | 0.52 | 0.16 | 13.43 | 7.62 | 298 | 2.04 | 296 | 34.5 | <5.0 | 1190 | 545 | 524 | 3.4884
2021-05-05 | 13:30 | CA77040 | Moshassuck River @ Footbridge at Mill St. | CA77035 | RIVER | 0.5 | 0.22 | 13.48 | 7.27 | 297 | 5.72 | 291 | 69.7 | 8.14 | 2010 | 603 | 563 | 2.7586
2021-05-05 | 8:50 | CA77041 | Moshassuck River @ Higginson Ave. | CA77035 | RIVER | 0.5 | 0.24 | 13.9 | 7.85 | 152 | 3.11 | 149 | 35.2 | <5.0 | 1560 | 391 | 379 | <2.0000
2021-05-05 | 8:50 | CA77042 | Moshassuck River @ Higginson Ave. (Duplicate) | CA77035 | RIVER | 0.5 | 0.24 | 13.9 | 7.85 | 152 | 2.89 | 149 | 33.6 | <5.0 | 1540 | 417 | 379 | <2.0000
2021-05-05 | 10:45 | CA77043 | Ten Mile River @ Roger Williams Ave. | CA77035 | RIVER | 0.5 | 0.29 | 15.29 | 7.26 | 788 | 8.85 | 779 | 65.8 | 15.5 | 1250 | 1180 | 1180 | 4.1463
2021-05-05 | 9:50 | CA77044 | Phillipsdale Landing Surface | CA77035 | BAY | 0.5 | 7.4 | 13.55 | 7.28 | 521 | 9 | 512 | 84.1 | 135 | 1480 | 996 | 1000 | 3.8202 | 7.8957 | 3.0006
2021-05-05 | 9:55 | CA77045 | Phillipsdale Landing Bottom | CA77035 | BAY |  |  |  |  | 325 | 6.88 | 318 | 126 | 66.5 | 1270 | 830 | 869 | 4.9383
2021-05-19 | 7:50 | CA77838 | Nutrient Blank | CA77838 | BAY |  |  |  |  | 9.12 | <1.5 | 9.12 | <7.000 | <5.0 | <20.000 | <200.000 | <100.000
2021-05-19 | 8:15 | CA77839 | Conimicut Point Surface | CA77838 | BAY | 0.5 | 21.06 | 16.6 | 8.13 | 26.7 | 1.88 | 24.8 | <7.000 | 5.39 | 531 | 523 | 577 | 9.4624 | 12.249 | 2.5491
2021-05-19 | 9:40 | CA77840 | Edgewood Yacht Club Surface | CA77838 | BAY | 0.5 | 22.1 | 15.4 | 7.86 | 67.2 | 2.71 | 64.5 | 21.6 | 39.6 | 693 | 520 | 584 | 7.8723 | 7.1391 | 1.4412
2021-05-19 | 8:00 | CA77841 | Pomham Rocks Surface | CA77838 | BAY | 0.5 | 19.48 | 15.32 | 7.76 | 145 | 4.02 | 141 | 26.9 | 40 | 853 | 566 | 713 | 8.421 | 2.276 | 1.2447
2021-05-19 | 13:15 | CA77842 | India Point Park Surface | CA77838 | BAY | 0.5 | 17.5 | 19.24 | 7.71 | 183 | 4.73 | 178 | 15.1 | 39.9 | 939 | 591 | 684 | 8.6598 | 3.7287 | 1.5067
2021-05-19 | 8:30 | CA77843 | Bullock Reach Buoy Surface | CA77838 | BAY | 0.5 | 22.77 | 16 | 8.04 | 11.5 | <1.5 | 11.5 | <7.000 | 5.63 | 504 | 510 | 514 | 10.105 | 3.6891 | 1.0186
2021-05-19 | 9:20 | CA77844 | Pawtuxet Cove Surface | CA77838 | BAY | 0.5 | 6.61 | 17.8 | 7.5 | 521 | 6.99 | 514 | 96.5 | 5.9 | 1660 | 963 | 953 | 9.1489 | 3.0837 | 1.7239
2021-05-19 | 12:55 | CA77845 | Phillipsdale Landing Surface | CA77838 | BAY | 0.5 | 5.9 | 20.1 | 7.69 | 416 | 9.08 | 407 | <7.000 | 73.8 | 1470 | 912 | 786 | 5.3763 | 8.8233 | 4.128
2021-05-19 | 13:35 | CA77846 | Edgewood Shoal Surface | CA77838 | BAY | 0.5 | 21.89 | 17.1 | 8.1 | 14.6 | <1.5 | 14.6 | <7.000 | 26 | 668 | 484 | 516 | 15.106 | 14.481 | 3.6285
2021-05-19 | 13:35 | CA77847 | Edgewood Shoal Surface (Duplicate) | CA77838 | BAY | 0.5 | 21.89 | 17.1 | 8.1 | 15.2 | <1.5 | 15.2 | <7.000 | 26.3 | 647 | 513 | 523 | 10.316 | 17.236 | 3.4455
2021-05-19 | 13:40 | CA77848 | Edgewood Shoal Bottom | CA77838 | BAY |  |  |  |  | 12 | <1.5 | 12 | 25.6 | 26.9 | 526 | 380 | 516 | 9.5833
2021-05-19 | 7:40 | CA77852 | Nutrient Blank | CA77852 | RIVER |  |  |  |  | 11.5 | <1.5 | 11.5 | <7.000 | 8.75 | 91 | <200.000 | <100.000
2021-05-19 | 8:30 | CA77853 | Blackstone River @ Slater Mill | CA77852 | RIVER | 0.501 | 0.24 | 18.249 | 7.39 | 500 | 9.53 | 490 | 59.4 | 14.4 | 1880 | 789 | 807 | 3.9175
2021-05-19 | 10:15 | CA77854 | Blackstone River @ Stateline | CA77852 | RIVER | 0.487 | 0.25 | 18.973 | 7.43 | 500 | 11 | 489 | 44.7 | 11.9 | 1720 | 778 | 757 | 6.7347
2021-05-19 | 9:15 | CA77855 | Blackstone River @ Bikepath Bridge | CA77852 | RIVER | 0.511 | 0.24 | 19.106 | 7.47 | 489 | 8.35 | 481 | 43.9 | 13.6 | 1800 | 779 | 754 | 4.3478
2021-05-19 | 9:15 | CA77856 | Blackstone River @ Bikepath Bridge (Duplicate) | CA77852 | RIVER | 0.511 | 0.24 | 19.106 | 7.47 | 488 | 8.39 | 480 | 41 | 12.8 | 1850 | 765 | 750 | 4.2105
2021-05-19 | 7:30 | CA77857 | Pawtuxet River @ Broad St. | CA77852 | RIVER | 0.491 | 0.15 | 17.649 | 7.21 | 725 | 8.25 | 717 | 124 | <5.0 | 2070 | 1010 | 1040 | <2.0000
2021-05-19 | 13:10 | CA77858 | Woonasquatucket River @ Valley St. | CA77852 | RIVER | 0.379 | 0.21 | 20.009 | 7.66 | 547 | 4.42 | 543 | 51.2 | <5.0 | 1480 | 745 | 758 | 2.7368
2021-05-19 | 12:45 | CA77859 | Woonasquatucket River @ Manton Ave. Bridge | CA77852 | RIVER | 0.432 | 0.19 | 20.236 | 7.4 | 426 | 4.2 | 422 | 57.6 | <5.0 | 1230 | 679 | 696 | <2.0000
2021-05-19 | 13:45 | CA77860 | Moshassuck River @ Footbridge at Mill St. | CA77852 | RIVER | 0.394 | 0.27 | 18.087 | 7.62 | 398 | 10.5 | 387 | 30 | <5.0 | 2530 | 595 | 619 | 3.299
2021-05-19 | 11:20 | CA77861 | Nutrient Blank | CA77861 | RIVER |  |  |  |  | 8.64 | <1.5 | 8.64 | <7.000 | 8.91 | 91.7 | <200.000 | <100.000
2021-05-19 | 12:55 | CA77862 | Warren Reservoir/Kickemuit River | CA77861 | RIVER | 0.481 | 0.15 | 22.16 | 7.38 | 92.5 | 12.5 | 80 | 64.4 | 25.2 | 770 | 1070 | 637 | 15.417
2021-05-19 | 10:45 | CA77863 | Coles River @ Milford Rd. | CA77861 | RIVER | 0.576 | 0.08 | 20.07 | 7.08 | 36.6 | 3.99 | 32.6 | 11.8 | 10.8 | 281 | 800 | 552 | 3.3735
2021-05-19 | 13:20 | CA77864 | Palmer River @ Rt. 6 | CA77861 | RIVER | 0.521 | 8.21 | 21.68 | 7.26 | 111 | 4.55 | 106 | 15.9 | <5.0 | 1180 | 920 | 709 | 10.538
2021-05-19 | 13:40 | CA77865 | Runnins River @ River Rd. | CA77861 | RIVER | 0.507 | 0.27 | 19.04 | 7.48 | 392 | 5.71 | 386 | <7.000 | 5.17 | 1970 | 750 | 764 | <2.0000
2021-05-19 | 13:40 | CA77866 | Runnins River @ River Rd. (Duplicate) | CA77861 | RIVER | 0.507 | 0.27 | 19.04 | 7.48 | 390 | 5.78 | 384 | 8.86 | <5.0 | 1830 | 745 | 762 | <2.0000
2021-05-19 | 10:00 | CA77867 | Taunton River @ Berkley Bridge | CA77861 | RIVER | 0.525 | 0.18 | 18.4 | 7.54 | 444 | 14.1 | 430 | 650 | 103 | 1600 | 1560 | 1370 | 4.0425
2021-05-19 | 14:55 | CA77868 | Ten Mile River @ Roger Williams Ave. | CA77861 | RIVER | 0.499 | 0.23 | 21.097 | 7.36 | 690 | 11.1 | 679 | 44 | 20.9 | 1030 | 1090 | 1070 | 4.3478
2021-05-19 | 14:25 | CA77869 | Ten Mile River @ Central Ave. | CA77861 | RIVER | 0.503 | 0.31 | 19.97 | 7.44 | 1050 | 15.8 | 1030 | 21.6 | 19.4 | 2060 | 1280 | 1410 | 3.6782
2021-06-03 | 13:00 | CA78725 | Nutrient Blank | CA78725 | BAY |  |  |  |  | <6.000 | <1.5 | <6.0 | <7.000 | <5.0 | <20.000 | <200.000 | <100.000
2021-06-03 | 8:10 | CA78726 | Conimicut Point Surface | CA78725 | BAY | 0.5 | 15.55 | 17.122 | 7.56 | 167 | 4.12 | 163 | 18.3 | 23.8 | 1060 | 611 | 286 | 5.1546 | 6.4578 | 2.2975
2021-06-03 | 8:15 | CA78727 | Conimicut Point Bottom | CA78725 | BAY |  |  |  |  | 26.3 | 1.99 | 24.3 | <7.000 | 18 | 520 | 472 | 112 | 18.958
2021-06-03 | 12:45 | CA78728 | Edgewood Yacht Club Surface | CA78725 | BAY | 0.5 | 13.33 | 18.318 | 7.7 | 146 | 5.25 | 141 | 20.9 | 40.4 | 1110 | 616 | 230 | 12.4 | <0.300 | 0.24332
2021-06-03 | 12:45 | CA78729 | Edgewood Yacht Club Surface (Duplicate) | CA78725 | BAY | 0.5 | 13.33 | 18.318 | 7.7 | 107 | 5.39 | 102 | 22.9 | 41.1 | 1050 | 612 | 225 | 6.9474 | 8.9478 | 3.5205
2021-06-03 | 12:50 | CA78730 | Edgewood Yacht Club Bottom | CA78725 | BAY |  |  |  |  | 84.8 | 5.08 | 79.7 | 38.1 | 38.8 | 999 | 553 | 245 | 8.9796
2021-06-03 | 9:15 | CA78731 | Pomham Rocks Surface | CA78725 | BAY | 0.5 | 11.38 | 17.091 | 7.32 | 211 | 7.2 | 204 | 95.9 | 33.5 | 1500 | 774 | 456 | 4.1237 | 9.7575 | 4.3359
2021-06-03 | 9:20 | CA78732 | Pomham Rocks Bottom | CA78725 | BAY |  |  |  |  | 45.7 | 3.5 | 42.2 | 65.1 | 35.2 | 718 | 518 | 194 | 7.3469
2021-06-03 | 9:40 | CA78733 | India Point Park Surface | CA78725 | BAY | 0.5 | 5.01 | 16.696 | 7.14 | 266 | 9.88 | 256 | 120 | 48 | 1920 | 809 | 590 | 8.3673 | <0.300 | 0.23055
2021-06-03 | 9:45 | CA78734 | India Point Park Bottom | CA78725 | BAY |  |  |  |  | 267 | 9.97 | 257 | 118 | 48.6 | 1910 | 594 | 667 | 7.2165
2021-06-03 | 8:30 | CA78735 | Bullock Reach Buoy Surface | CA78725 | BAY | 0.5 | 15.86 | 17.283 | 7.57 | 151 | 4.42 | 147 | 12.6 | 28.5 | 1030 | 604 | 365 | 6.1053 | 10.895 | 3.2118
2021-06-03 | 8:35 | CA78736 | Bullock Reach Buoy Bottom | CA78725 | BAY |  |  |  |  | 39.4 | 1.67 | 37.7 | <7.000 | 17.8 | 550 | 407 | 121 | 33.978
2021-06-03 | 13:20 | CA78737 | Pawtuxet Cove Surface | CA78725 | BAY | 0.5 | 2.11 | 18.223 | 7.16 | 288 | 4.92 | 283 | 40.1 | 14.3 | 1760 | 747 | 564 | 11.368 | 4.2978 | 1.7041
2021-06-03 | 13:25 | CA78738 | Pawtuxet Cove Bottom | CA78725 | BAY |  |  |  |  | 175 | 4.89 | 170 | 22.3 | 25.8 | 1330 | 630 | 329 | 21.369
2021-06-03 | 14:15 | CA78742 | Nutrient Blank | CA78742 | RIVER |  |  |  |  | <6.000 | <1.5 | <6.0 | <7.000 | <5.0 | <20.000 | <200.000 | <100.000
2021-06-03 | 9:12 | CA78743 | Blackstone River @ Slater Mill | CA78742 | RIVER | 0.538 | 0.16 | 16.542 | 7.09 | 282 | 6.58 | 275 | 43.6 | 18.3 | 2220 | 624 | 609 | 7.1739
2021-06-03 | 8:30 | CA78744 | Pawtuxet River @ Broad St. | CA78742 | RIVER | 0.455 | 0.11 | 17.585 | 6.68 | 476 | 4.38 | 472 | 38.1 | <5.0 | 1840 | 713 | 756 | 4.2553
2021-06-03 | 13:45 | CA78745 | Woonasquatucket River @ Valley St. | CA78742 | RIVER | 0.5 | 0.15 | 18.08 | 7.27 | 391 | 4.35 | 387 | 43.8 | <5.0 | 1370 | 629 | 705 | 3.1579
2021-06-03 | 13:20 | CA78746 | Woonasquatucket River @ Manton Ave. Bridge | CA78742 | RIVER | 0.5 | 0.14 | 18 | 7.33 | 330 | 4.13 | 326 | 60.2 | <5.0 | 1250 | 609 | 643 | <2.0000
2021-06-03 | 14:10 | CA78747 | Moshassuck River @ Footbridge at Mill St. | CA78742 | RIVER | 0.38 | 0.22 | 17.01 | 7.31 | 449 | 11.7 | 437 | 90.9 | 12.4 | 3250 | 706 | 788 | 3.0928
2021-06-03 | 14:10 | CA78748 | Moshassuck River @ Footbridge at Mill St. (Duplicate) | CA78742 | RIVER | 0.38 | 0.22 | 17.01 | 7.31 | 442 | 11.1 | 431 | 94.5 | 10 | 3240 | 721 | 755 | <2.0000
2021-06-03 | 10:15 | CA78749 | Moshassuck River @ Higginson Ave. | CA78742 | RIVER | 0.395 | 0.22 | 16.021 | 7.22 | 223 | 7.74 | 215 | 67.1 | 7.29 | 2460 | 584 | 595 | 2.1277
2021-06-03 | 11:35 | CA78750 | Ten Mile River @ Roger Williams Ave. | CA78742 | RIVER | 0.45 | 0.19 | 17.33 | 7.29 | 552 | 11.7 | 540 | 66.8 | 23.6 | 1930 | 1020 | 1040 | 2.9167
2021-06-03 | 11:00 | CA78751 | Phillipsdale Landing Surface | CA78742 | BAY | 0.503 | 2.44 | 16.528 | 7.09 | 387 | 10.9 | 376 | 102 | 61.8 | 2090 | 903 | 807 | 6.4 | <0.300 | 0.33084
2021-06-03 | 11:05 | CA78752 | Phillipsdale Landing Bottom | CA78742 | BAY | 1.742 | 5.56 | 16.132 | 6.82 | 230 | 7.27 | 223 | 112 | 25.8 | 1960 | 728 | 766 | 13.474
2021-06-16 | 8:10 | CA79842 | Nutrient blank | CA79842 | BAY |  |  |  |  | <6.000 | <1.5 | <6.0 | <7.000 | <5.0 | <20.000 | <200.000 | <100.000
2021-06-16 | 8:35 | CA79843 | Conimicut Point Surface | CA79842 | BAY | 0.5 | 22.38 | 20.41 | 8.23 | 8.51 | <1.5 | 8.51 | <7.000 | 11.6 | 123 | 581 | 134 | 22.526 | 22.093 | 10.132
2021-06-16 | 9:55 | CA79844 | Edgewood Yacht Club Surface | CA79842 | BAY | 0.5 | 21.49 | 20.31 | 8.29 | <6.000 | <1.5 | <6.0 | <7.000 | 24 | 362 | 631 | 106 | 11.034 | 20.336 | 8.0019
2021-06-16 | 8:15 | CA79845 | Pomham Rocks Surface | CA79842 | BAY | 0.5 | 19.68 | 19.44 | 7.76 | 89.2 | 4.39 | 84.8 | 19.6 | 51.4 | 1010 | 453 | 213 | 10.105 | 29.602 | 9.0366
2021-06-16 | 13:30 | CA79846 | India Point Park Surface | CA79842 | BAY | 0.5 | 24.08 | 19.69 | 7.86 | 49.4 | 3.82 | 45.6 | 31.5 | 44.5 | 859 | 580 | 191 | 10.4 | 11.847 | 7.8237
2021-06-16 | 8:55 | CA79847 | Bullock Reach Buoy Surface | CA79842 | BAY | 0.5 | 21.09 | 20.24 | 8.16 | <6.000 | <1.5 | <6.0 | <7.000 | 16.4 | 298 | 610 | 166 | 18.8 | 26.073 | 9.8613
2021-06-16 | 9:40 | CA79848 | Pawtuxet Cove Surface | CA79842 | BAY | 0.5 | 7.8 | 20.43 | 7.66 | 341 | 14.7 | 326 | 24.2 | 5.23 | 1670 | 982 | 650 | 10.625 | 19.009 | 7.5219
2021-06-16 | 12:45 | CA79849 | Phillipsdale Landing Surface | CA79842 | BAY | 0.5 | 5.81 | 21.87 | 7.57 | 361 | 10.5 | 350 | 74.7 | 75.8 | 2090 | 990 | 748 | 8.9583 | 12.197 | 5.8392
2021-06-16 | 12:45 | CA79850 | Phillipsdale Landing Surface (Duplicate) | CA79842 | BAY | 0.5 | 5.81 | 21.87 | 7.57 | 358 | 10.3 | 348 | 74.5 | 80 | 2210 | 932 | 686 | 5.7732 | 10.318 | 6.1617
2021-06-16 | 13:50 | CA79851 | Edgewood Shoal Surface | CA79842 | BAY | 0.5 | 24.22 | 20.08 | 8.09 | <6.000 | <1.5 | <6.0 | <7.000 | 30.3 | 525 | 726 | 188 | 21.6 | 1.5576 | 1.2006
2021-06-16 | 13:55 | CA79852 | Edgewood Shoal Bottom | CA79842 | BAY |  |  |  |  | 10.5 | 2.5 | 8 | 123 | 82.7 | 812 | 539 | 364 | 23.673
2021-06-16 | 14:45 | CA79856 | Nutrient blank | CA79856 | RIVER |  |  |  |  | <6.000 | <1.5 | <6.0 | <7.000 | <5.0 | <20.000 | <200.000 | <100.000
2021-06-16 | 8:29 | CA79857 | Blackstone River @ Slater Mill | CA79856 | RIVER | 0.044 | 0.19 | 20.41 | 7.45 | 460 | 7.79 | 452 | 43.5 | 16.6 | 2270 | 817 | 775 | 5.2174
2021-06-16 | 10:15 | CA79858 | Blackstone River @ Stateline | CA79856 | RIVER | 0.429 | 0.18 | 20.64 | 7.29 | 466 | 19 | 447 | 91.7 | 21.9 | 2260 | 937 | 847 | 15.106
2021-06-16 | 9:22 | CA79859 | Blackstone River @ Bikepath Bridge | CA79856 | RIVER | 0.413 | 0.18 | 17.653 | 5.83 | 455 | 7.82 | 447 | 47.4 | 17.8 | 2470 | 773 | 793 | 5.3763
2021-06-16 | 12:26 | CA79860 | Pawtuxet River @ Broad St. | CA79856 | RIVER | 0.475 | 0.94 | 20.608 | 7.12 | 213 | 9.06 | 204 | 22.4 | 28.9 | 1300 | 1560 | 606 | 8.5714
2021-06-16 | 12:26 | CA79861 | Pawtuxet River @ Broad St. (Duplicate) | CA79856 | RIVER | 0.475 | 0.94 | 20.608 | 7.12 | 247 | 9.14 | 238 | 19.5 | 34.4 | 1220 | 1010 | 421 | 9.7778
2021-06-16 | 14:34 | CA79862 | Woonasquatucket River @ Valley St. | CA79856 | RIVER | 0.04 | 0.18 | 22.185 | 7.46 | 482 | 6.22 | 476 | 33.3 | 6.95 | 1950 | 709 | 786 | <2.0000
2021-06-16 | 13:24 | CA79863 | Moshassuck River @ Higginson Ave. | CA79856 | RIVER | 0.451 | 0.22 | 22.007 | 7.18 | 176 | 16.3 | 160 | 140 | 10.7 | 1570 | 617 | 593 | 5.2174
2021-06-16 | 14:04 | CA79864 | Moshassuck River @ Footbridge at Mill St. | CA79856 | RIVER | 0.114 | 0.22 | 19.842 | 7.22 | 466 | 22.6 | 443 | 101 | 10.1 | 3060 | 779 | 957 | 3.0435
2021-06-16 | 9:15 | CA79865 | Nutrient Blank | CA79865 | RIVER |  |  |  |  | <6.000 | <1.5 | <6.0 | <7.000 | <5.0 | <20.000 | <200.000 | <100.000
2021-06-16 | 10:25 | CA79866 | Warren Reservoir/Kickemuit River | CA79865 | RIVER | 0.5 | 0.17 | 22.2 | 6.92 | 141 | 19.6 | 121 | 480 | 62.6 | 2080 | 1570 | 1270 | 5.4945
2021-06-16 | 10:00 | CA79867 | Coles River @ Milford Rd. | CA79865 | RIVER | 0.5 | 0.09 | 21.11 | 6.63 | 124 | 14.8 | 109 | 140 | 44.7 | 2150 | 1210 | 1090 | <2.0000
2021-06-16 | 10:50 | CA79868 | Palmer River @ Rt. 6 | CA79865 | RIVER | 0.5 | 1.11 | 21.05 | 6.8 | 259 | 7.78 | 251 | 31 | 13.9 | 2870 | 982 | 799 | 5.4167
2021-06-16 | 12:45 | CA79869 | Runnins River @ River Rd. | CA79865 | RIVER | 0.5 | 0.21 | 19.44 | 7.03 | 336 | 5.04 | 331 | 8.92 | 11 | 3760 | 802 | 880 | <2.0000
2021-06-16 | 8:45 | CA79870 | Taunton River @ Berkley Bridge | CA79865 | RIVER | 0.5 | 0.22 | 20.81 | 7.25 | 791 | 21.7 | 769 | 81.3 | 105 | 3210 | 1480 | 1500 | 4.0425
2021-06-16 | 8:45 | CA79871 | Taunton River @ Berkley Bridge (Duplicate) | CA79865 | RIVER | 0.5 | 0.22 | 20.81 | 7.25 | 797 | 21.6 | 775 | 82.8 | 107 | 3270 | 1430 | 1420 | 3.4043
2021-06-16 | 13:05 | CA79872 | Ten Mile River @ Roger Williams Ave. | CA79865 | RIVER | 0.5 | 0.23 | 22.83 | 7.42 | 255 | 10.5 | 244 | 26.7 | 16.3 | 2090 | 772 | 695 | 4.6316
2021-06-16 | 14:30 | CA79873 | Ten Mile River @ Central Ave. | CA79865 | RIVER | 0.5 | 0.26 | 20.97 | 7.3 | 833 | 25.2 | 808 | 69.7 | 30.4 | 3410 | 1330 | 1330 | <2.0000
2021-06-30 | 9:15 | CA80756 | Nutrient blank | CA80756 | RIVER |  |  |  |  | <6.000 | <1.5 | <6.0 | <7.000 | <5.0 | <20.000 | <200.000 | <100.000
2021-06-30 | 9:25 | CA80757 | Blackstone River @ Slater Mill | CA80756 | RIVER | 0.5 | 0.28 | 26.87 | 7.68 | 495 | 5.02 | 490 | 39.7 | 12.2 | 2110 | 780 | 880 | <2.0000
2021-06-30 | 7:30 | CA80758 | Pawtuxet River @ Broad St. | CA80756 | RIVER | 0.5 | 0.18 | 25.83 | 7.27 | 816 | 27.9 | 788 | 34.2 | <5.0 | 2280 | 1150 | 1250 | <2.0000
2021-06-30 | 13:10 | CA80759 | Woonasquatucket River @ Valley St. | CA80756 | RIVER | 0.5 | 0.21 | 27.42 | 7.61 | 623 | 4.12 | 619 | <7.000 | <5.0 | 1690 | 857 | 945 | <2.0000
2021-06-30 | 12:45 | CA80760 | Woonasquatucket River @ Manton Ave. Bridge | CA80756 | RIVER | 0.5 | 0.17 | 28.2 | 7.33 | 476 | 6.69 | 469 | 39.7 | 5.59 | 1500 | 753 | 837 | 2.5532
2021-06-30 | 12:45 | CA80761 | Woonasquatucket River @ Manton Ave. Bridge (Duplicate) | CA80756 | RIVER | 0.5 | 0.17 | 28.2 | 7.33 | 488 | 6.73 | 481 | 39.1 | 7.82 | 1630 | 760 | 829 | 2.1277
2021-06-30 | 13:35 | CA80762 | Moshassuck River @ Footbridge at Mill St. | CA80756 | RIVER | 0.5 | 0.2 | 24.33 | 7.48 | 624 | 18.3 | 606 | 46.4 | <5.0 | 4050 | 836 | 946 | <2.0000
2021-06-30 | 9:45 | CA80763 | Moshassuck River @ Higginson Ave. | CA80756 | RIVER | 0.5 | 0.24 | 24.57 | 7.36 | 254 | 15.3 | 239 | 92.1 | 13.7 | 2510 | 595 | 695 | <2.0000
2021-06-30 | 8:10 | CA80764 | Ten Mile River @ Roger Williams Ave. | CA80756 | RIVER | 0.5 | 0.26 | 25.96 | 7.22 | 181 | 5.08 | 176 | 55.3 | 18.9 | 1430 | 713 | 653 | 5
2021-06-30 | 8:30 | CA80765 | Phillipsdale Landing Surface | CA80756 | BAY | 0.5 | 18.96 | 24.36 | 7.3 | 28 | 4.82 | 23.2 | <7.000 | 49.9 | 1760 | 890 | 363 | 24.375 | 63.811 | 9.1526
2021-06-30 | 8:35 | CA80766 | Phillipsdale Landing Bottom | CA80756 | BAY |  |  |  |  | 31.4 | 4.76 | 26.6 | 83.7 | 80.2 | 1630 | 757 | 312 | 13.261 |  |  | No field parameters. Computer out of service.
2021-06-30 | 7:45 | CA80794 | Nutrient blank | CA80794 | BAY |  |  |  |  | <6.000 | <1.5 | <6.0 | <7.000 | <5.0 | <20.000 | <200.000 | <100.000 |  |  |  | No field parameters. Computer out of service.
2021-06-30 | 8:00 | CA80795 | Conimicut Point Surface | CA80794 | BAY |  |  |  |  | 10.4 | <1.5 | 10.4 | <7.000 | 7.44 | 630 | 389 | 254 | 12.8 | 29.875 | 8.396 | No field parameters. Computer out of service.
2021-06-30 | 8:05 | CA80796 | Conimicut Point Bottom | CA80794 | BAY |  |  |  |  | 8.5 | <1.5 | 8.5 | <7.000 | 12.4 | 663 | 296 | 107 | 13 |  |  | No field parameters. Computer out of service.
2021-06-30 | 12:50 | CA80797 | Edgewood Yacht Club Surface | CA80794 | BAY |  |  |  |  | <6.000 | <1.5 | <6.0 | <7.000 | 10.9 | 954 | 420 | 240 | 32.211 | 49.247 | 12.94 | No field parameters. Computer out of service.
2021-06-30 | 12:55 | CA80798 | Edgewood Yacht Club Bottom | CA80794 | BAY |  |  |  |  | <6.000 | <1.5 | <6.0 | <7.000 | 24 | 1000 | 614 | 175 | 4.8 |  |  | No field parameters. Computer out of service.
2021-06-30 | 9:05 | CA80799 | Pomham Rocks Surface | CA80794 | BAY |  |  |  |  | <6.000 | <1.5 | <6.0 | <7.000 | 27.6 | 996 | 392 | 256 | 17.083 | 77 | 17.44 | No field parameters. Computer out of service.
2021-06-30 | 9:10 | CA80800 | Pomham Rocks Bottom | CA80794 | BAY |  |  |  |  | <6.000 | <1.5 | <6.0 | <7.000 | 25 | 942 | 613 | 227 | 5.5102 |  |  | No field parameters. Computer out of service.
2021-06-30 | 9:30 | CA80801 | India Point Park Surface | CA80794 | BAY |  |  |  |  | <6.000 | <1.5 | <6.0 | <7.000 | 17.4 | 1200 | 592 | 240 | 4.2 | 76.296 | 5.7031 | No field parameters. Computer out of service.
2021-06-30 | 9:30 | CA80802 | India Point Park Surface (Duplicate) | CA80794 | BAY |  |  |  |  | <6.000 | <1.5 | <6.0 | <7.000 | 16.8 | 1210 | 584 | 240 | 13.061 | 153.08 | 15.127 | No field parameters. Computer out of service.
2021-06-30 | 9:35 | CA80803 | India Point Park Bottom | CA80794 | BAY |  |  |  |  | 9.77 | <1.5 | 9.77 | <7.000 | 20.1 | 1160 | 622 | 248 | 4.6939 |  |  | No field parameters. Computer out of service.
2021-06-30 | 8:25 | CA80804 | Bullock Reach Buoy Surface | CA80794 | BAY |  |  |  |  | <6.000 | <1.5 | <6.0 | <7.000 | 9.75 | 640 | 449 | 313 | 7.551 | 6.0599 | 1.9278 | No field parameters. Computer out of service.
2021-06-30 | 8:30 | CA80805 | Bullock Reach Buoy Bottom | CA80794 | BAY |  |  |  |  | <6.000 | <1.5 | <6.0 | <7.000 | 11.6 | 575 | 368 | 231 | 10.722 |  |  | No field parameters. Computer out of service.
2021-06-30 | 10:00 | CA80806 | Pawtuxet Cove Surface | CA80794 | BAY |  |  |  |  | 459 | 14.1 | 445 | 37.3 | 14.1 | 2040 | 768 | 773 | 11.959 | 17.468 | 7.1223 | No field parameters. Computer out of service.
2021-06-30 | 10:05 | CA80807 | Pawtuxet Cove Bottom | CA80794 | BAY |  |  |  |  | 89.3 | 2.33 | 87 | 17.7 | 42.4 | 1110 | 549 | 188 | 10.505 |  |  | No field parameters. Computer out of service.
2021-07-14 | 9:10 | CA81954 | Nutrient Blank | CA81954 | RIVER |  |  |  |  | 9.01 | <1.5 | 9.01 | <7.000 | <5.0 | <20.000 | <200.000 | <100.000
2021-07-14 | 9:00 | CA81955 | Blackstone River @ Slater Mill | CA81954 | RIVER | 0.5 | 0.11 | 19.94 | 7.13 | 218 | 5.3 | 213 | 99.8 | 13.7 | 2250 | 694 | 664 | 6.6667
2021-07-14 | 9:00 | CA81956 | Blackstone River @ Slater Mill (Duplicate) | CA81954 | RIVER | 0.5 | 0.11 | 19.94 | 7.13 | 214 | 5.43 | 209 | 99.4 | 15.2 | 2130 | 691 | 754 | 5.5357
2021-07-14 | 10:30 | CA81957 | Blackstone River @ Stateline | CA81954 | RIVER | 0.5 | 0.11 | 19.66 | 6.86 | 210 | 4.62 | 205 | 28.8 | 11.6 | 2520 | 615 | 583 | 3.2323
2021-07-14 | 9:40 | CA81958 | Blackstone River @ Bikepath Bridge | CA81954 | RIVER | 0.5 | 0.11 | 19.78 | 7.03 | 206 | 5.66 | 200 | 61.9 | 11.2 | 2340 | 639 | 955 | 5.4545
2021-07-14 | 8:00 | CA81959 | Pawtuxet River @ Broad St. | CA81954 | RIVER | 0.5 | 0.1 | 21.5 | 7.01 | 345 | 5.51 | 339 | 46.5 | <5.0 | 1880 | 682 | 839 | 4.4444
2021-07-14 | 13:40 | CA81960 | Woonasquatucket River @ Valley St. | CA81954 | RIVER | 0.5 | 0.12 | 21.16 | 7.23 | 294 | 4.08 | 290 | 41.5 | <5.0 | 2170 | 613 | 714 | <2.0000
2021-07-14 | 13:05 | CA81961 | Woonasquatucket River @ Manton Ave. Bridge | CA81954 | RIVER | 0.5 | 0.09 | 21.25 | 7.02 | 242 | 4.14 | 238 | 49.5 | <5.0 | 2140 | 571 | 644 | <2.0000
2021-07-14 | 14:05 | CA81962 | Moshassuck River @ Footbridge at Mill St. | CA81954 | RIVER | 0.5 | 0.17 | 20.23 | 7.23 | 366 | 11.8 | 354 | 72.5 | 8.56 | 3570 | 721 | 804 | 2.6531
2021-07-14 | 9:30 | CA81963 | Nutrient Blank | CA81963 | RIVER |  |  |  |  | <6.000 | <1.5 | <6.0 | <7.000 | <5.0 | <20.000 | <200.000 | <100.000 |  |  |  | No Runnis River @ River Rd. sample - ran out of time
2021-07-14 | 14:00 | CA81964 | Warren Reservoir/Kickemuit River | CA81963 | RIVER | 0.5 | 0.12 | 21.56 | 6.46 | 265 | 17.1 | 248 | 170 | 54.9 | 2150 | 1260 | 1350 | 4
2021-07-14 | 13:30 | CA81965 | Coles River @ Milford Rd. | CA81963 | RIVER | 0.5 | 0.07 | 20.65 | 6.57 | 87.5 | 9.3 | 78.2 | 47.5 | 52.9 | 1610 | 1050 | 1140 | 2.8
2021-07-14 | 13:30 | CA81966 | Coles River @ Milford Rd. (Duplicate) | CA81963 | RIVER | 0.5 | 0.07 | 20.65 | 6.57 | 86.1 | 9.11 | 77 | 50.8 | 53.3 | 1610 | 1090 | 1140 | 2.6
2021-07-14 | 14:20 | CA81967 | Palmer River @ Rt. 6 | CA81963 | RIVER | 0.5 | 0.15 | 20.1 | 6.25 | 56.2 | 7.22 | 49 | 37.4 | 28.4 | 1030 | 892 | 915 | 6.2626
2021-07-14 | 13:00 | CA81969 | Taunton River @ Berkley Bridge | CA81963 | RIVER | 0.5 | 0.11 | 20.86 | 7.13 | 154 | 7.4 | 147 | 48.2 | 28.5 | 1710 | 876 | 878 | 3.3333
2021-07-14 | 9:40 | CA81970 | Ten Mile River @ Roger Williams Ave. | CA81963 | RIVER | 0.5 | 0.14 | 21.09 | 7.13 | 311 | 8.31 | 303 | 61.6 | 39.1 | 2700 | 886 | 943 | 3.4694
2021-07-14 | 10:05 | CA81971 | Ten Mile River @ Central Ave. | CA81963 | RIVER | 0.5 | 0.17 | 19.7 | 6.98 | 330 | 7.99 | 322 | 53.8 | 34.9 | 2700 | 864 | 1030 | 3.7113
2021-07-15 | 7:50 | CA81940 | Nutrient Blank | CA81940 | BAY |  |  |  |  | 14 | <1.5 | 14 | <7.000 | 6.66 | 103 | <200.000 | <100.000
2021-07-15 | 8:40 | CA81941 | Conimicut Point Surface | CA81940 | BAY | 0.52 | 14.62 | 22.83 | 7.33 | 190 | 6.06 | 184 | 87.4 | 25.3 | 1550 | 759 | 519 | 5.6566 | 4.7571 | 1.296
2021-07-15 | 9:40 | CA81942 | Edgewood Yacht Club Surface | CA81940 | BAY | 0.52 | 11.12 | 22.73 | 7.26 | 178 | 7.34 | 171 | 135 | 38.9 | 1850 | 737 | 599 | 4.8193 | 0.5391 | 0.55107
2021-07-15 | 8:00 | CA81943 | Pomham Rocks Surface | CA81940 | BAY | 0.52 | 11.62 | 21.67 | 7.39 | 199 | 5.13 | 194 | 133 | 27.7 | 1790 | 700 | 616 | 6.7391 | 0.48651 | 0.87948
2021-07-15 | 8:55 | CA81945 | Bullock Reach Buoy Surface | CA81940 | BAY | 0.51 | 12.59 | 22.69 | 7.4 | 203 | 7.22 | 196 | 89.6 | 28.7 | 1740 | 725 | 551 | 4.8077 | 1.0151 | 0.48624
2021-07-15 | 8:15 | CA81946 | Pawtuxet Cove Surface | CA81940 | BAY | 0.51 | 1.03 | 22.21 | 7.25 | 411 | 6.44 | 405 | 56.5 | <5.0 | 1680 | 826 | 705 | <2.0000 | 0.3681 | 0.92835
2021-07-15 | 8:15 | CA81947 | Pawtuxet Cove Surface (Duplicate) | CA81940 | BAY | 0.51 | 1.03 | 22.21 | 7.25 | 406 | 6.42 | 400 | 56.7 | <5.0 | 2200 | 815 | 714 | <2.0000 | 0.36522 | 0.65595
2021-07-15 | 13:00 | CA81948 | Phillipsdale Landing Surface | CA81940 | BAY | 0.5 | 0.46 | 21.59 | 7.05 | 323 | 8.8 | 314 | 66.7 | 47.5 | 2850 | 743 | 841 | <2.0000 | 0.38775 | 0.76443
2021-07-15 | 10:00 | CA81949 | Edgewood Shoal Surface | CA81940 | BAY | 0.51 | 12.02 | 22.02 | 7.21 | 192 | 6.02 | 186 | 135 | 30.4 | 1980 | 788 | 709 | 13.488 | 1.1238 | 1.0377
2021-07-15 | 10:05 | CA81950 | Edgewood Shoal Bottom | CA81940 | BAY |  |  |  |  | 29.9 | 4.56 | 25.3 | 316 | 96.5 | 1500 | 725 | 596 | 11.778
2021-07-28 | 13:40 | CA82895 | Nutrient blank | CA82895 | BAY |  |  |  |  | <6.000 | <1.5 | <6.0 | <7.000 | <5.0 | <20.000 | <200.000 | <100.000
2021-07-28 | 8:30 | CA82896 | Conimicut Point Surface | CA82895 | BAY | 0.5 | 21.98 | 23.43 | 7.74 | 78.2 | 5.28 | 72.9 | 13.8 | 25.7 | 1300 | 685 | 326 | 7.3469 | 48.809 | 15.484
2021-07-28 | 8:30 | CA82897 | Conimicut Point Surface (Duplicate) | CA82895 | BAY | 0.5 | 21.98 | 23.43 | 7.74 | 92.3 | 6.97 | 85.3 | 12.9 | 34.2 | 1460 | 596 | 250 | 5.8064
2021-07-28 | 8:35 | CA82898 | Conimicut Point Bottom | CA82895 | BAY |  |  |  |  | 7.11 | 1.81 | <6.0 | 59.6 | 16.4 | 651 | 386 | 122 | 12.783
2021-07-28 | 13:15 | CA82899 | Edgewood Yacht Club Surface | CA82895 | BAY | 0.5 | 20.74 | 23.09 | 7.62 | 137 | 7.79 | 129 | 54.4 | 63 | 1660 | 623 | 528 | 6.5957 | 18.908 | 7.4517
2021-07-28 | 13:20 | CA82900 | Edgewood Yacht Club Bottom | CA82895 | BAY |  |  |  |  | 28 | 3.43 | 24.6 | 120 | 38.1 | 1030 | 497 | 315 | 12.258
2021-07-28 | 7:50 | CA82901 | Pomham Rocks Surface | CA82895 | BAY | 0.5 | 23.6 | 22.69 | 7.38 | 164 | 6.99 | 157 | 139 | 53.4 | 1710 | 687 | 554 | 6.3917 | 11.714 | 8.7195
2021-07-28 | 7:55 | CA82902 | Pomham Rocks Bottom | CA82895 | BAY |  |  |  |  | 65.9 | 4.95 | 60.9 | 149 | 51.3 | 1430 | 518 | 352 | 9.7917
2021-07-28 | 12:50 | CA82903 | India Point Park Surface | CA82895 | BAY | 0.5 | 23.17 | 22.68 | 7.42 | 97.7 | 7.54 | 90.2 | 153 | 52.9 | 1970 | 726 | 417 | 7.0213 | 12.677 | 8.1734
2021-07-28 | 12:55 | CA82904 | India Point Park Bottom | CA82895 | BAY |  |  |  |  | 27 | 3.47 | 23.5 | 164 | 46.3 | 1280 | 596 | 229 | 9.8947
2021-07-28 | 9:10 | CA82905 | Bullock Reach Buoy Surface | CA82895 | BAY | 0.5 | 20.76 | 23.41 | 7.73 | 122 | 7.11 | 115 | 30.1 | 35.2 | 1660 | 636 | 347 | 8.6021 | 55.986 | 23.44
2021-07-28 | 9:15 | CA82906 | Bullock Reach Buoy Bottom | CA82895 | BAY |  |  |  |  | <6.000 | 2.58 | <6.0 | 77.1 | 26.6 | 864 | 343 | 248 | 23.299
2021-07-28 | 8:10 | CA82907 | Pawtuxet Cove Surface | CA82895 | BAY | 0.5 | 20.53 | 23.01 | 7.46 | 596 | 10.5 | 585 | 38.7 | 11.1 | 2640 | 1040 | 720 | 6.6667 | 34.932 | 12.375
2021-07-28 | 8:15 | CA82908 | Pawtuxet Cove Bottom | CA82895 | BAY |  |  |  |  | 133 | 12.8 | 120 | 155 | 121 | 1930 | 671 | 377 | 13.895
2021-07-28 | 8:20 | CA82912 | Nutrient blank | CA82912 | RIVER |  |  |  |  | <6.000 | <1.5 | <6.0 | <7.000 | <5.0 | <20.000 | <200.000 | <100.000
2021-07-28 | 9:15 | CA82913 | Blackstone River @ Slater Mill | CA82912 | RIVER | 0.5 | 0.21 | 23.03 | 7.34 | 496 | 7.52 | 488 | 37.9 | 14.7 | 3300 | 818 | 830 | 5.9574
2021-07-28 | 10:15 | CA82914 | Pawtuxet River @ Broad St. | CA82912 | RIVER | 0.5 | 0.34 | 23.8 | 6.87 | 868 | 11 | 857 | 35.7 | <5.0 | 3120 | 1220 | 1280 | <2.0000
2021-07-28 | 13:30 | CA82915 | Woonasquatucket River @ Valley St. | CA82912 | RIVER | 0.5 | 0.16 | 23.34 | 7.4 | 525 | 6.97 | 518 | 24.9 | <5.0 | 2640 | 792 | 827 | <2.0000
2021-07-28 | 13:30 | CA82916 | Woonasquatucket River @ Valley St. (Duplicate) | CA82912 | RIVER | 0.5 | 0.16 | 23.34 | 7.4 | 519 | 6.74 | 512 | 9.31 | <5.0 | 2670 | 769 | 810 | <2.0000
2021-07-28 | 12:45 | CA82917 | Woonasquatucket River @ Manton Ave. Bridge | CA82912 | RIVER | 0.5 | 0.15 | 23.53 | 7.12 | 441 | 8.92 | 432 | 53.6 | <5.0 | 2450 | 764 | 802 | <2.0000
2021-07-28 | 13:55 | CA82918 | Moshassuck River @ Footbridge at Mill St. | CA82912 | RIVER | 0.5 | 0.23 | 21.43 | 7.24 | 434 | 10.1 | 424 | 42.6 | <5.0 | 3610 | 710 | 742 | <2.0000
2021-07-28 | 9:30 | CA82919 | Moshassuck River @ Higginson Ave. | CA82912 | RIVER | 0.5 | 0.2 | 22 | 7.22 | 209 | 13.2 | 196 | 75.4 | 8.06 | 2800 | 528 | 658 | <2.0000
2021-07-28 | 8:45 | CA82920 | Ten Mile River @ Roger Williams Ave. | CA82912 | RIVER | 0.5 | 0.21 | 24.03 | 7.22 | 254 | 8.5 | 245 | 63.6 | 20.4 | 2990 | 1090 | 777 | 3.6956
2021-07-28 | 8:00 | CA82921 | Phillipsdale Landing Surface | CA82912 | BAY | 0.5 | 8.72 | 23.37 | 7.01 | 274 | 9.01 | 265 | 171 | 47.4 | 2770 | 755 | 785 | 14.947 | 9.308 | 10.651
2021-07-28 | 8:05 | CA82922 | Phillipsdale Landing Bottom | CA82912 | BAY | 2.1 | 14.22 | 23.3 | 7.05 | 241 | 12.7 | 228 | 199 | 72.7 | 2630 | 724 | 737 | 21.237
2021-08-11 | 13:45 | CA83985 | Nutrient Blank | CA83985 | BAY |  |  |  |  | <6.000 | <1.5 | <6.0 | <7.000 | <5.0 | <20.000 | <200.000 | <100.000 |  |  |  | Sp conductivity values were used instead of salinity. Salinity not configured on sonde.
2021-08-11 | 9:10 | CA83986 | Conimicut Point Surface | CA83985 | BAY | 0.5 | 28 | 23.08 | 7.65 | 8.93 | <1.5 | 8.93 | 14.6 | 44.9 | 1030 | 375 | 241 | 8.6021 | 7.0248 | 3.5538 | Salinity was calculated based on specific conductance and temperature measurements using equations from Standard Methods 2510B and 2520B. SpCond = 43.42 mS/cm
2021-08-11 | 9:15 | CA83987 | Conimicut Point Bottom | CA83985 | BAY |  |  |  |  | 17.3 | 3.65 | 13.6 | 110 | 37.2 | 1210 | 467 | 272 | 27.692
2021-08-11 | 14:00 | CA83988 | Edgewood Yacht Club Surface | CA83985 | BAY | 0.5 | 25.6 | 24.34 | 7.73 | <6.000 | <1.5 | <6.0 | <7.000 | 44.8 | 1240 | 436 | 230 | 9.8925 | 15.339 | 4.7313 | Salinity was calculated based on specific conductance and temperature measurements using equations from Standard Methods 2510B and 2520B. SpCond = 40.03 mS/cm
2021-08-11 | 14:05 | CA83989 | Edgewood Yacht Club Bottom | CA83985 | BAY |  |  |  |  | 13.9 | 1.54 | 12.4 | 97.1 | 81.8 | 1570 | 499 | 255 | 12.273
2021-08-11 | 8:25 | CA83990 | Pomham Rocks Surface | CA83985 | BAY | 0.5 | 24.3 | 23.21 | 7.58 | 58.7 | 2.34 | 56.4 | <7.000 | 30.1 | 1250 | 631 | 255 | 9.6842 | 17.767 | 4.9434 | Salinity was calculated based on specific conductance and temperature measurements using equations from Standard Methods 2510B and 2520B. SpCond = 38.21 mS/cm
2021-08-11 | 8:25 | CA83991 | Pomham Rocks Surface (Duplicate) | CA83985 | BAY | 0.5 | 24.3 | 23.21 | 7.58 | 62.5 | 2.8 | 59.7 | <7.000 | 51 | 1060 | 610 | 187 | 8.3146 | 15.095 | 3.9807 | Salinity was calculated based on specific conductance and temperature measurements using equations from Standard Methods 2510B and 2520B. SpCond = 38.21 mS/cm
2021-08-11 | 8:30 | CA83992 | Pomham Rocks Bottom | CA83985 | BAY |  |  |  |  | 62.4 | 3.54 | 58.9 | 25.5 | 59.8 | 1470 | 555 | 211 | 12.688
2021-08-11 | 13:10 | CA83993 | India Point Park Surface | CA83985 | BAY | 0.5 | 23.9 | 24 | 7.5 | 124 | 6 | 118 | 22.8 | 67.6 | 1560 | 658 | 298 | 8.2979 | 16.786 | 3.9807 | Salinity was calculated based on specific conductance and temperature measurements using equations from Standard Methods 2510B and 2520B. SpCond = 37.71 mS/cm
2021-08-11 | 13:15 | CA83994 | India Point Park Bottom | CA83985 | BAY |  |  |  |  | 84 | 5.16 | 78.8 | 69.6 | 77.3 | 1500 | 640 | 274 | 11.868
2021-08-11 | 9:35 | CA83995 | Bullock Reach Buoy Surface | CA83985 | BAY | 0.5 | 27.3 | 23.34 | 7.63 | 12.5 | 1.54 | 11 | <7.000 | 46.4 | 1190 | 605 | 139 | 8.6364 | 15.975 | 4.3944 | Salinity was calculated based on specific conductance and temperature measurements using equations from Standard Methods 2510B and 2520B. SpCond = 42.46 mS/cm
2021-08-11 | 9:40 | CA83996 | Bullock Reach Buoy Bottom | CA83985 | BAY |  |  |  |  | 15 | 2.21 | 12.8 | 82.5 | 72.3 | 1330 | 368 | 187 | 12.667
2021-08-11 | 13:30 | CA83997 | Pawtuxet Cove Surface | CA83985 | BAY | 0.5 | 9.4 | 24.43 | 7.27 | 129 | 3.31 | 126 | <7.000 | 41.8 | 1550 | 623 | 299 | 11.236 | 16.817 | 6.8733 | Salinity was calculated based on specific conductance and temperature measurements using equations from Standard Methods 2510B and 2520B. SpCond = 16.10 mS/cm
2021-08-11 | 13:35 | CA83998 | Pawtuxet Cove Bottom | CA83985 | BAY |  |  |  |  | 52.1 | 4.18 | 47.9 | 13 | 69.3 | 1370 | 667 | 207 | 8.913
2021-08-11 | 10:20 | CA83999 | Nutrient Blank | CA83999 | RIVER |  |  |  |  | <6.000 | <1.5 | <6.0 | <7.000 | <5.0 | <20.000 | <200.000 | <100.000
2021-08-11 | 8:20 | CA84000 | Blackstone River @ Slater Mill | CA83999 | RIVER | 0.5 | 0.24 | 22.7 | 7.46 | 517 | 3.64 | 513 | 29.2 | 13.4 | 2520 | 720 | 927 | <2.0000
2021-08-11 | 10:10 | CA84001 | Blackstone River @ Stateline | CA83999 | RIVER | 0.5 | 0.26 | 23.1 | 7.32 | 568 | 3.81 | 564 | 21 | 12.9 | 2370 | 731 | 876 | <2.0000
2021-08-11 | 9:05 | CA84002 | Blackstone River @ Bikepath Bridge | CA83999 | RIVER | 0.5 | 0.27 | 23.5 | 7.47 | 521 | 3.85 | 517 | 23.3 | 15.2 | 3080 | 738 | 841 | <2.0000
2021-08-11 | 9:05 | CA84003 | Blackstone River @ Bikepath Bridge (Duplicate) | CA83999 | RIVER | 0.5 | 0.27 | 23.5 | 7.47 | 521 | 4.17 | 517 | 25.1 | 22.7 | 2480 | 715 | 833 | <2.0000
2021-08-11 | 7:30 | CA84004 | Pawtuxet River @ Broad St. | CA83999 | RIVER | 0.5 | 0.2 | 23.3 | 7.13 | 1060 | 7.57 | 1050 | 20.3 | <5.0 | 3180 | 1220 | 1420 | <2.0000
2021-08-11 | 14:00 | CA84005 | Woonasquatucket River @ Valley St. | CA83999 | RIVER | 0.5 | 0.18 | 24.3 | 8.03 | 516 | 2.82 | 513 | <7.000 | <5.0 | 2180 | 645 | 777 | <2.0000
2021-08-11 | 11:00 | CA84006 | Moshassuck River @ Higginson Ave. | CA83999 | RIVER | 0.5 | 0.24 | 23 | 7.08 | 203 | 7.2 | 196 | 49.1 | 9.92 | 1980 | 418 | 500 | <2.0000
2021-08-11 | 14:30 | CA84007 | Moshassuck River @ Footbridge at Mill St. | CA83999 | RIVER | 0.5 | 0.26 | 22.7 | 7.4 | 538 | 7.36 | 531 | 31.9 | <5.0 | 3350 | 650 | 827 | <2.0000
2021-08-11 | 13:00 | CA84008 | Phillipsdale Landing Surface | CA83999 | BAY | 0.5 | 14.72 | 23.6 | 7.06 | 395 | 9.52 | 385 | 36.6 | 136 | 2470 | 715 | 706 | 7.4227 | 25.056 | 3.9459
2021-08-11 | 13:10 | CA84009 | Phillipsdale Landing Bottom | CA83999 | BAY | 2.5 | 25.37 | 22.1 | 7.05 | 122 | 5.82 | 116 | 149 | 59.1 | 1700 | 393 | 405 | 13.053
2021-08-25 | 8:55 | CA85091 | Nutrient Blank | CA85091 | BAY |  |  |  |  | <6.000 | <1.5 | <6.0 | <7.000 | <5.0 | <20.000 | <200.000 | <100.000
2021-08-25 | 8:20 | CA85092 | Conimicut Point Surface | CA85091 | BAY | 0.5 | 21.06 | 24.887 | 7.59 | 93.6 | 5.9 | 87.7 | 69.7 | 42.6 | 1260 | 675 | 694 | 7.8723 | 12.53 | 3.8355
2021-08-25 | 10:30 | CA85093 | Edgewood Yacht Club Surface | CA85091 | BAY | 0.5 | 18.98 | 25.43 | 7.42 | 142 | 8.09 | 134 | 96.4 | 81.8 | 1690 | 770 | 850 | 7.6744 | 7.3176 | 2.6132
2021-08-25 | 10:20 | CA85094 | Pomham Rocks Surface | CA85091 | BAY | 0.5 | 17.33 | 25.2 | 7.33 | 149 | 8.02 | 141 | 113 | 84 | 1750 | 651 | 819 | 6.8965 | 9.0462 | 2.4658
2021-08-25 | 10:00 | CA85095 | India Point Park Surface | CA85091 | BAY | 0.5 | 11.73 | 24.99 | 7.17 | 250 | 9.28 | 241 | 135 | 61.5 | 2190 | 745 | 894 | 6.2069 | 2.3865 | 1.5227
2021-08-25 | 8:35 | CA85096 | Bullock Reach Buoy Surface | CA85091 | BAY | 0.5 | 21.18 | 24.94 | 7.71 | 97.5 | 3.86 | 93.6 | 23.3 | 64.5 | 1480 | 591 | 657 | 8.046 | 11.97 | 4.0956
2021-08-25 | 8:35 | CA85097 | Bullock Reach Buoy Surface (Duplicate) | CA85091 | BAY | 0.5 | 21.18 | 24.94 | 7.71 | 86.7 | 4.93 | 81.8 | 22.8 | 93 | 1640 | 489 | 668 | 7.2527 | 16.771 | 5.3073
2021-08-25 | 13:00 | CA85098 | Pawtuxet Cove Surface | CA85091 | BAY | 0.5 | 6.52 | 25.71 | 7.27 | 544 | 5.96 | 538 | 69.4 | 25.3 | 2690 | 944 | 1140 | 2 | 4.581 | 1.4207
2021-08-25 | 9:35 | CA85099 | Phillipsdale Landing Surface | CA85091 | BAY | 0.5 | 3.95 | 25.29 | 7.23 | 326 | 9.26 | 317 | 116 | 52.4 | 2250 | 750 | 716 | 4.7727 | 2.8291 | 2.2489
2021-08-25 | 12:30 | CA85100 | Edgewood Shoal Surface | CA85091 | BAY | 0.5 | 18.72 | 25.89 | 7.47 | 161 | 8.14 | 153 | 101 | 76.3 | 1800 | 852 | 823 | 7.7778 | 10.652 | 2.0524
2021-08-25 | 12:35 | CA85101 | Edgewood Shoal Bottom | CA85091 | BAY |  |  |  |  | 34.3 | 5.23 | 29.1 | 165 | 68.9 | 1470 | 894 | 658 | 19.785
2021-08-25 | 8:30 | CA85105 | Nutrient Blank | CA85105 | RIVER |  |  |  |  | 8.56 | <1.5 | 8.56 | 9.99 | <5.0 | <20.000 | <200.000 | <100.000
2021-08-25 | 8:20 | CA85106 | Blackstone River @ Slater Mill | CA85105 | RIVER | 0.5 | 0.15 | 24.12 | 7.45 | 410 | 6.1 | 404 | 32 | 19.4 | 2760 | 672 | 734 | 7.1579
2021-08-25 | 7:40 | CA85107 | Pawtuxet River @ Broad St. | CA85105 | RIVER | 0.5 | 0.2 | 24.4 | 7.12 | 800 | 5.42 | 795 | 17.5 | <5.0 | 3350 | 981 | 1070 | <2.0000
2021-08-25 | 13:20 | CA85108 | Woonasquatucket River @ Valley St. | CA85105 | RIVER | 0.5 | 0.18 | 25.67 | 7.48 | 434 | 3.08 | 431 | 9.35 | <5.0 | 1960 | 606 | 672 | <2.0000
2021-08-25 | 12:50 | CA85109 | Woonasquatucket River @ Manton Ave. Bridge | CA85105 | RIVER | 0.5 | 0.16 | 26.22 | 7.39 | 316 | 3.48 | 313 | 25.2 | <5.0 | 1700 | 578 | 586 | <2.0000
2021-08-25 | 13:40 | CA85110 | Moshassuck River @ Footbridge at Mill St. | CA85105 | RIVER | 0.5 | 0.26 | 23.91 | 7.26 | 440 | 9.04 | 431 | 44.2 | <5.0 | 3380 | 638 | 675 | <2.0000
2021-08-25 | 9:20 | CA85111 | Moshassuck River @ Higginson Ave. | CA85105 | RIVER | 0.5 | 0.23 | 23.58 | 7.23 | 213 | 6.65 | 206 | 37.7 | 9.05 | 2130 | 464 | 468 | <2.0000
2021-08-25 | 9:20 | CA85112 | Moshassuck River @ Higginson Ave. (Duplicate) | CA85105 | RIVER | 0.5 | 0.23 | 23.58 | 7.23 | 213 | 6.55 | 206 | 33.5 | 8.91 | 2190 | 459 | 468 | <2.0000
2021-08-25 | 8:40 | CA85113 | Nutrient Blank | CA85113 | RIVER |  |  |  |  | <6.000 | <1.5 | <6.0 | <7.000 | <5.0 | <20.000 | <200.000 | <100.000
2021-08-25 | 9:30 | CA85114 | Warren Reservoir/Kickemuit River | CA85113 | RIVER | 0.5 | 0.08 | 23.67 | 6.36 | 111 | 8.91 | 102 | 68.8 | 42 | 1440 | 1530 | 754 | 4.1237
2021-08-25 | 9:00 | CA85115 | Coles River @ Milford Rd. | CA85113 | RIVER | 0.5 | 0.07 | 24.31 | 6.72 | 122 | 7.69 | 114 | 49.9 | 47.7 | 3300 | 1200 | 732 | 4.2424
2021-08-25 | 10:00 | CA85116 | Palmer River @ Rt. 6 | CA85113 | RIVER | 0.5 | 2.94 | 24.08 | 6.3 | 142 | 6.69 | 135 | 88.1 | 38.4 | 3990 | 1100 | 857 | 6.6667
2021-08-25 | 10:15 | CA85117 | Runnins River @ River Rd. | CA85113 | RIVER | 0.5 | 0.15 | 22.32 | 6.97 | 156 | 2.69 | 153 | <7.000 | 16.7 | 4440 | 760 | 631 | <2.0000
2021-08-25 | 8:30 | CA85118 | Taunton River @ Berkley Bridge | CA85113 | RIVER | 0.5 | 0.11 | 23.23 | 7.28 | 299 | 7.38 | 292 | 30.7 | 29.4 | 2110 | 1010 | 768 | 10.208
2021-08-25 | 12:45 | CA85119 | Ten Mile River @ Roger Williams Ave. | CA85113 | RIVER | 0.5 | 0.24 | 25.84 | 8.15 | 355 | 9.41 | 346 | 54.4 | 14.1 | 2170 | 849 | 707 | 3.5051
2021-08-25 | 12:45 | CA85120 | Ten Mile River @ Roger Williams Ave. (Duplicate) | CA85113 | RIVER | 0.5 | 0.24 | 25.84 | 8.15 | 354 | 9.37 | 345 | 54.5 | 14.4 | 2150 | 868 | 709 | 3.617
2021-08-25 | 14:00 | CA85121 | Ten Mile River @ Central Ave. | CA85113 | RIVER | 0.5 | 0.21 | 24.58 | 7.82 | 865 | 5.82 | 859 | 36.3 | 26.5 | 3240 | 1400 | 1260 | 2.3158
2021-09-08 | 11:00 | CA86140 | Nutrient Blank | CA86140 | BAY |  |  |  |  | 9.31 | <1.5 | 9.31 | <7.000 | <5.0 | <20.000 | <200.000 | <100.000
2021-09-08 | 8:40 | CA86141 | Edgewood Shoal Surface | CA86140 | BAY | 0.5 | 17.05 | 21.42 | 7.22 | 188 | 8.69 | 179 | 125 | 58.1 | 2080 | 748 | 813 | 20 | 2.5532 | 0.67122
2021-09-08 | 8:40 | CA86142 | Edgewood Shoal Surface (Duplicate) | CA86140 | BAY | 0.5 | 17.05 | 21.42 | 7.22 | 188 | 8.74 | 179 | 122 | 58.1 | 2110 | 722 | 812 | 15.278 | 3.6306 | 1.0265
2021-09-08 | 8:45 | CA86143 | Edgewood Shoal Bottom | CA86140 | BAY |  |  |  |  | 55.9 | 7.63 | 48.3 | 285 | 122 | 1600 | 713 | 800 | 27.6
2021-09-08 | 8:20 | CA86144 | Edgewood Yacht Club Surface | CA86140 | BAY | 0.5 | 16.96 | 21.52 | 7.22 | 193 | 8.97 | 184 | 140 | 60.7 | 2140 | 699 | 662 | 18.99 | 3.0024 | 1.2287
2021-09-08 | 8:25 | CA86145 | Edgewood Yacht Club Bottom | CA86140 | BAY |  |  |  |  | 90.7 | 10.7 | 80 | 198 | 89.6 | 1710 | 649 | 780 | 32.323
2021-09-08 | 12:55 | CA86150 | Phillipsdale Landing Surface | CA86140 | BAY | 0.5 | 5.61 | 21.82 | 7.14 | 356 | 6.06 | 350 | 72.1 | 70.5 | 2870 | 778 | 761 | 4.6939 | 0.95778 | 1.1125
2021-09-08 | 13:00 | CA86151 | Phillipsdale Landing Bottom | CA86140 | BAY |  |  |  |  | 155 | 9.92 | 145 | 216 | 83.8 | 1980 | 717 | 848 | 23.333
2021-09-08 | 8:00 | CA86155 | Nutrient Blank | CA86155 | RIVER |  |  |  |  | 20.5 | <1.5 | 20.5 | 16.9 | 5.02 | 106 | <200.000 | <100.000
2021-09-08 | 8:30 | CA86156 | Blackstone River @ Slater Mill | CA86155 | RIVER | 0.5 | 0.14 | 20.25 | 7.3 | 348 | 3.69 | 344 | 28.7 | 15.8 | 3080 | 644 | 643 | 5
2021-09-08 | 10:00 | CA86157 | Blackstone River @ Stateline | CA86155 | RIVER | 0.5 | 0.14 | 20.1 | 7.08 | 353 | 3.9 | 349 | 27.9 | 12 | 2980 | 667 | 639 | 4.8
2021-09-08 | 9:00 | CA86158 | Blackstone River @ Bikepath Bridge | CA86155 | RIVER | 0.5 | 0.14 | 20.33 | 7.31 | 391 | 4.04 | 387 | 26.5 | 13.3 | 3020 | 693 | 759 | 3.6
2021-09-08 | 14:15 | CA86159 | Pawtuxet River @ Broad St. | CA86155 | RIVER | 0.5 | 0.14 | 21.9 | 7.26 | 648 | 6.05 | 642 | 36.9 | <5.0 | 2900 | 836 | 859 | 2
2021-09-08 | 13:10 | CA86160 | Woonasquatucket River @ Valley St. | CA86155 | RIVER | 0.5 | 0.15 | 22 | 7.28 | 551 | 3.52 | 547 | 17.5 | <5.0 | 2430 | 728 | 745 | <2.0000
2021-09-08 | 12:45 | CA86161 | Woonasquatucket River @ Manton Ave. Bridge | CA86155 | RIVER | 0.5 | 0.13 | 22.67 | 7.68 | 451 | 3.6 | 447 | 44.7 | <5.0 | 2290 | 768 | 759 | 2
2021-09-08 | 13:40 | CA86162 | Moshassuck River @ Footbridge at Mill St. | CA86155 | RIVER | 0.5 | 0.26 | 19.77 | 7.31 | 679 | 10.1 | 669 | 83.9 | <5.0 | 5070 | 949 | 911 | <2.0000
2021-09-08 | 13:40 | CA86163 | Moshassuck River @ Footbridge at Mill St. (Duplicate) | CA86155 | RIVER | 0.5 | 0.26 | 19.77 | 7.31 | 679 | 10.1 | 669 | 86.2 | <5.0 | 5240 | 911 | 848 | 2.0408
2021-09-14 | 15:00 | CA86168 | Nutrient blank | CA86168 | BAY |  |  |  |  | <6.000 | <1.5 | <6.0 | <7.000 | <5.0 | <20.000 | <200.000 | <100.000 |  |  |  | Samples filtered in lab due to smaller boat setup while the R/V monitor was out-of-service.
2021-09-14 | 10:50 | CA86169 | Bullock Reach Buoy Surface | CA86168 | BAY | 0.996 | 24.46 | 22.089 | 7.67 | 132 | 10.6 | 121 | 21.8 | 36.9 | 1540 | 619 | 344 | 2.3809 |  |  | Samples filtered in lab due to smaller boat setup while the R/V monitor was out-of-service.
2021-09-14 | 10:57 | CA86170 | Bullock Reach Buoy Bottom | CA86168 | BAY | 6.994 | 29.5 | 20.826 | 7.66 | 57.2 | 9.74 | 47.5 | 159 | 64.3 | 1220 | 490 | 347 | 24.043 |  |  | Samples filtered in lab due to smaller boat setup while the R/V monitor was out-of-service.
2021-09-22 | 14:25 | CA87252 | Nutrient Blank | CA87252 | RIVER |  |  |  |  | <6.000 | <1.5 | <6.0 | <7.000 | <5.0 | <20.000 | <200.000 | <100.000
2021-09-22 | 12:50 | CA87253 | Warren Reservoir/Kickemuit River | CA87252 | RIVER | 0.5 | 0.15 | 22.3 | 7.26 | 366 | 12.9 | 353 | 36 | 14.9 | 3670 | 1230 | 981 | 5.0575
2021-09-22 | 13:15 | CA87254 | Coles River @ Milford Rd. | CA87252 | RIVER | 0.5 | 0.08 | 19.5 | 6.93 | 149 | 7.38 | 142 | 67.8 | 47.9 | 3250 | 1130 | 1040 | 2.5263
2021-09-22 | 14:10 | CA87255 | Palmer River @ Rt. 6 | CA87252 | RIVER | 0.5 | 6.14 | 20.8 | 6.49 | 255 | 8.86 | 246 | 129 | 31.5 | 4540 | 1220 | 868 | 10.333
2021-09-22 | 14:10 | CA87256 | Palmer River @ Rt. 6 (Duplicate) | CA87252 | RIVER | 0.5 | 6.14 | 20.8 | 6.49 | 255 | 8.69 | 246 | 133 | 30.9 | 4420 | 1240 | 870 | 10.667
2021-09-22 | 13:45 | CA87257 | Runnins River @ River Rd. | CA87252 | RIVER | 0.5 | 0.31 | 18.5 | 6.35 | 319 | 3.14 | 316 | 11.9 | 5.16 | 6010 | 666 | 683 | 2.5
2021-09-22 | 8:30 | CA87258 | Taunton River @ Berkley Bridge | CA87252 | RIVER | 0.5 | 2.5 | 20.1 | 6.91 | 546 | 5.95 | 540 | 50.5 | 41.7 | 3990 | 1210 | 1030 | 4.2353
2021-09-22 | 9:30 | CA87259 | Ten Mile River @ Roger Williams Ave. | CA87252 | RIVER | 0.5 | 0.2 | 21.4 | 7.24 | 670 | 13.1 | 657 | 60.9 | 25.8 | 3410 | 1120 | 1090 | <2.0000
2021-09-22 | 10:00 | CA87260 | Ten Mile River @ Central Ave. | CA87252 | RIVER | 0.5 | 0.2 | 19.1 | 7.14 | 1530 | 6.63 | 1520 | 26.9 | 21.1 | 3810 | 1920 | 1910 | <2.0000
2021-09-22 | 8:20 | CA87571 | Nutrient Blank | CA87571 | RIVER |  |  |  |  | <6.000 | <1.5 | <6.0 | <7.000 | <5.0 | <20.000 | <200.000 | <100.000
2021-09-22 | 9:00 | CA87572 | Blackstone River @ Slater Mill | CA87571 | RIVER | 0.491 | 0.19 | 20.1 | 7.4 | 656 | 4.19 | 652 | 35.1 | 21 | 3300 | 952 | 954 | <2.0000
2021-09-22 | 8:05 | CA87573 | Pawtuxet River @ Broad St. | CA87571 | RIVER | 0.502 | 0.59 | 20.49 | 7.31 | 945 | 8.41 | 937 | 50 | 42.5 | 3300 | 1380 | 1300 | <2.0000
2021-09-22 | 8:05 | CA87574 | Pawtuxet River @ Broad St. (Duplicate) | CA87571 | RIVER | 0.502 | 0.59 | 20.49 | 7.31 | 948 | 8.5 | 939 | 40.8 | 45.7 | 3330 | 1350 | 1310 | 2.6804
2021-09-22 | 14:00 | CA87575 | Woonasquatucket River @ Valley St. | CA87571 | RIVER | 0.491 | 0.19 | 20.41 | 7.8 | 881 | 3.28 | 878 | 8.85 | 12.9 | 2440 | 1110 | 1140 | <2.0000
2021-09-22 | 13:30 | CA87576 | Woonasquatucket River @ Manton Ave. Bridge | CA87571 | RIVER | 0.504 | 0.16 | 20.71 | 7.9 | 761 | 4.51 | 756 | 37.8 | 9.68 | 2210 | 1020 | 1090 | <2.0000
2021-09-22 | 14:15 | CA87577 | Moshassuck River @ Footbridge at Mill St. | CA87571 | RIVER | 0.487 | 0.27 | 19.47 | 7.52 | 593 | 8.35 | 585 | 45.6 | 5.7 | 4580 | 805 | 868 | 2.4
2021-09-22 | 10:00 | CA87578 | Moshassuck River @ Higginson Ave. | CA87571 | RIVER | 0.496 | 0.22 | 20.06 | 7.62 | 259 | 5.75 | 253 | 53 | 17.8 | 3340 | 595 | 533 | <2.0000
2021-09-22 | 12:50 | CA87579 | Phillipsdale Landing Surface | CA87571 | BAY | 0.51 | 12.92 | 21.86 | 7.16 | 194 | 15.3 | 179 | 239 | 102 | 1780 | 777 | 615 | 29.149 | 2.8848 | 2.2994
2021-09-29 | 13:10 | CA87261 | Nutrient Blank | CA87261 | BAY |  |  |  |  | <6.000 | <1.5 | <6.0 | <7.000 | <5.0 | <20.000 | <200.000 | <100.000 |  |  |  | Samples filtered in lab due to smaller boat setup while the R/V monitor was out-of-service.
2021-09-29 | 10:35 | CA87262 | Bullock Reach Buoy Surface | CA87261 | BAY | 0.7 | 27.91 | 20.32 | 7.62 | 154 | 13.1 | 141 | 209 | 88.6 | 1410 | 695 | 491 | 26.17 |  |  | Samples filtered in lab due to smaller boat setup while the R/V monitor was out-of-service.
2021-09-29 | 10:45 | CA87263 | Bullock Reach Buoy Bottom | CA87261 | BAY |  |  |  |  | 141 | 12.9 | 128 | 164 | 84.3 | 1350 | 655 | 542 | 24.082 |  |  | Samples filtered in lab due to smaller boat setup while the R/V monitor was out-of-service.
2021-10-06 | 10:50 | CA88238 | Nutrient Blank | CA88238 | RIVER |  |  |  |  | 22.2 | <1.5 | 22.2 | <7.000 | <5.0 | 83.3 | <200.000 | <100.000
2021-10-06 | 8:30 | CA88239 | Blackstone River @ Slater Mill | CA88238 | RIVER | 0.5 | 0.11 | 15.6 | 7.34 | 332 | 5.45 | 327 | 34.1 | 14.8 | 2580 | 723 | 642 | 8.421 |  |  | Met UMASS.
2021-10-06 | 8:30 | CA88240 | Blackstone River @ Slater Mill (Duplicate) | CA88238 | RIVER | 0.5 | 0.11 | 15.6 | 7.34 | 333 | 5.39 | 328 | 32.8 | 14.6 | 2810 | 731 | 627 | 8.2105
2021-10-06 | 10:30 | CA88241 | Blackstone River @ Stateline | CA88238 | RIVER | 0.5 | 0.1 | 15.4 | 7.03 | 255 | 3.75 | 251 | 24.8 | 13.3 | 2990 | 606 | 546 | 5.4167 |  |  | Umass.
2021-10-06 | 9:25 | CA88242 | Blackstone River @ Bikepath Bridge | CA88238 | RIVER | 0.5 | 0.11 | 15.5 | 7.12 | 299 | 4.15 | 295 | 28.7 | 12 | 2610 | 662 | 597 | 6.0417 |  |  | UMass. Received split sample.
2021-10-06 | 7:30 | CA88243 | Pawtuxet River @ Broad St. | CA88238 | RIVER | 0.5 | 0.15 | 16.2 | 7.33 | 734 | 6.37 | 728 | 122 | 28.7 | 2840 | 1090 | 1110 | <2.0000
2021-10-06 | 13:50 | CA88244 | Woonasquatucket River @ Valley St. | CA88238 | RIVER | 0.5 | 0.14 | 17.3 | 7.33 | 376 | 2.71 | 373 | 31.8 | <5.0 | 2520 | 640 | 663 | <2.0000
2021-10-06 | 12:50 | CA88245 | Moshassuck River @ Higginson Ave. | CA88238 | RIVER | 0.5 | 0.2 | 16.6 | 7.33 | 183 | 3.52 | 179 | 25.7 | <5.0 | 2370 | 458 | 408 | <2.0000
2021-10-06 | 13:25 | CA88246 | Moshassuck River @ Footbridge at Mill St. | CA88238 | RIVER | 0.5 | 0.19 | 16.3 | 7.3 | 340 | 5.11 | 335 | 58.8 | 12.2 | 3010 | 626 | 611 | 2.6804
2021-10-06 | 13:15 | CA88248 | Nutrient Blank | CA88248 | RIVER |  |  |  |  | <6.000 | <1.5 | <6.0 | <7.000 | <5.0 | <20.000 | <200.000 | <100.000
2021-10-06 | 9:10 | CA88249 | Warren Reservoir/Kickemuit River | CA88248 | RIVER |  |  |  |  | 195 | 8 | 187 | 47.2 | 25.9 | 2220 | 1070 | 967 | 2.4742 |  |  | No field parameters.
2021-10-06 | 9:10 | CA88250 | Warren Reservoir/Kickemuit River (Duplicate) | CA88248 | RIVER |  |  |  |  | 200 | 8.47 | 192 | 50.2 | 23.8 | 2340 | 1080 | 993 | 3.0928 |  |  | No field parameters.
2021-10-06 | 8:50 | CA88251 | Coles River @ Milford Rd. | CA88248 | RIVER |  |  |  |  | 141 | 5.71 | 135 | 23.8 | 43.6 | 3500 | 943 | 868 | 3.0928 |  |  | No field parameters.
2021-10-06 | 9:50 | CA88252 | Palmer River @ Rt. 6 | CA88248 | RIVER |  |  |  |  | 144 | 10.1 | 134 | 120 | 57.7 | 2140 | 816 | 606 | 11.25 |  |  | No field parameters.
2021-10-06 | 10:15 | CA88253 | Runnins River @ River Rd. | CA88248 | RIVER |  |  |  |  | 209 | 2.06 | 207 | <7.000 | 16.9 | 4480 | 690 | 748 | 3.0928 |  |  | No field parameters.
2021-10-06 | 8:15 | CA88254 | Taunton River @ Berkley Bridge | CA88248 | RIVER |  |  |  |  | 273 | 7.09 | 266 | 26.5 | 23.4 | 2170 | 842 | 810 | 4.5361 |  |  | No field parameters.
2021-10-06 | 12:35 | CA88255 | Ten Mile River @ Roger Williams Ave. | CA88248 | RIVER | 0.5 | 0.23 | 16.93 | 7.4 | 764 | 11.9 | 752 | 75.2 | 15.5 | 2990 | 1170 | 1190 | 5.6566
2021-10-06 | 14:10 | CA88256 | Ten Mile River @ Central Ave. | CA88248 | RIVER | 0.5 | 0.2 | 16.11 | 7.11 | 584 | 3.8 | 580 | 24.7 | 12.2 | 3120 | 1000 | 964 | 2.449
2021-10-06 | 13:00 | CA88257 | Phillipsdale Landing Surface | CA88248 | BAY | 0.5 | 3.32 | 17.22 | 7 | 403 | 8.34 | 395 | 102 | 89.8 | 2480 | 879 | 731 | 7.0707 | 1.7787 | 2.8216
2021-10-06 | 13:05 | CA88258 | Phillipsdale Landing Bottom | CA88248 | BAY | 2.05 | 6.04 | 17.15 | 7.21 | 393 | 8.55 | 384 | 102 | 97.2 | 2610 | 930 | 729 | 15.258
2021-10-07 | 10:30 | CA88757 | Nutrient Blank | CA88757 | BAY |  |  |  |  | <6.000 | <1.5 | <6.0 | <7.000 | 5.3 | <20.000 | <200.000 | <100.000 |  |  |  | Emergency Situation - Fish kill reported at Pawtuxet Cove on 10/04/2021. Special bay nutrient sampling conducted at Pawtuxet Cove. Samples filtered in lab due to smaller boat setup while the R/V monitor was out-of-service.
2021-10-07 | 8:45 | CA88758 | Pawtuxet Cove Surface | CA88757 | BAY | 0.496 | 6.24 | 17.23 | 7.1 | 577 | 10.3 | 567 | 195 | 39.8 | 2250 | 1120 | 1010 | <2.0000 | 0.70455 | 1.0054 | Emergency Situation - Fish kill reported at Pawtuxet Cove on 10/04/2021. Special bay nutrient sampling conducted at Pawtuxet Cove. Samples filtered in lab due to smaller boat setup while the R/V monitor was out-of-service.
2021-10-07 | 8:50 | CA88759 | Pawtuxet Cove Bottom | CA88757 | BAY |  |  |  |  | 164 | 11.8 | 152 | 178 | 79.4 | 895 | 567 | 475 | 4.8 | 2.3077 | 0.81723 | Emergency Situation - Fish kill reported at Pawtuxet Cove on 10/04/2021. Special bay nutrient sampling conducted at Pawtuxet Cove. Samples filtered in lab due to smaller boat setup while the R/V monitor was out-of-service.
2021-10-13 | 12:30 | CA88259 | Nutrient Blank | CA88259 | BAY |  |  |  |  | 20.4 | <1.5 | 20.4 | <7.000 | 5.29 | 99.9 | <200.000 | <100.000 |  |  |  | Samples filtered in lab due to smaller boat setup while the R/V monitor was out-of-service.
2021-10-13 | 10:15 | CA88260 | Bullock Reach Buoy Surface | CA88259 | BAY | 0.75 | 29.02 | 19.59 | 8.05 | 174 | 13.9 | 160 | 73.4 | 65.8 | 972 | 583 | 394 | 26 |  |  | Samples filtered in lab due to smaller boat setup while the R/V monitor was out-of-service.
2021-10-13 | 10:25 | CA88261 | Bullock Reach Buoy Bottom | CA88259 | BAY |  |  |  |  | 58.5 | 10.5 | 48 | 69.2 | 55.4 | 491 | 422 | 248 | 36.768 |  |  | Samples filtered in lab due to smaller boat setup while the R/V monitor was out-of-service.
2021-10-20 | 15:00 | CA89391 | Nutrient Blank | CA89391 | BAY |  |  |  |  | <6.000 | <1.5 | <6.0 | <7.000 | <5.0 | <20.000 | <200.000 | <100.000 |  |  |  | Samples filtered in lab due to smaller boat setup while the R/V monitor was out-of-service.
2021-10-20 | 13:25 | CA89392 | Edgewood Shoal Surface | CA89391 | BAY | 0.5 | 29.62 | 18.36 | 7.78 | 76.5 | 5.93 | 70.6 | 107 | 69.9 | 602 | 484 | 324 | 6.8085 | 0.75276 | 0.71661 | Samples filtered in lab due to smaller boat setup while the R/V monitor was out-of-service.
2021-10-20 | 13:30 | CA89393 | Edgewood Shoal Bottom | CA89391 | BAY | 3.7 | 31.72 | 19.37 | 7.79 | 53.4 | 5.56 | 47.8 | 104 | 66.6 | 475 | 444 | 360 | 10 |  |  | Samples filtered in lab due to smaller boat setup while the R/V monitor was out-of-service.
2021-10-20 | 13:45 | CA89394 | Edgewood Yacht Club Surface | CA89391 | BAY | 0.5 | 29.4 | 18.46 | 7.79 | 86.8 | 6.8 | 80 | 113 | 69.5 | 616 | 520 | 320 | 6.7347 | 1.2454 | 0.89706 | Samples filtered in lab due to smaller boat setup while the R/V monitor was out-of-service.
2021-10-20 | 13:45 | CA89395 | Edgewood Yacht Club Surface (Duplicate) | CA89391 | BAY | 0.5 | 29.4 | 18.46 | 7.79 | 79 | 5.76 | 73.2 | 118 | 69.8 | 546 | 564 | 352 | 6.0417 | 0.73677 | 0.65229 | Samples filtered in lab due to smaller boat setup while the R/V monitor was out-of-service.
2021-10-20 | 13:50 | CA89396 | Edgewood Yacht Club Bottom | CA89391 | BAY | 2.1 | 31.15 | 19.11 | 7.77 | 76.7 | 5.98 | 70.7 | 110 | 68.7 | 536 | 535 | 322 | 6.3158 |  |  | Samples filtered in lab due to smaller boat setup while the R/V monitor was out-of-service.
2021-10-20 | 12:50 | CA89397 | India Point Park Surface | CA89391 | BAY | 0.5 | 17.11 | 17.52 | 7.6 | 324 | 8.58 | 315 | 109 | 73 | 2000 | 831 | 641 | 5.8696 | 0.79926 | 0.87873 | Samples filtered in lab due to smaller boat setup while the R/V monitor was out-of-service.
2021-10-20 | 12:55 | CA89398 | India Point Park Bottom | CA89391 | BAY | 8.3 | 32.15 | 19.32 | 7.7 | 255 | 8.09 | 247 | 118 | 72.1 | 1520 | 771 | 555 | 6.8817 |  |  | Samples filtered in lab due to smaller boat setup while the R/V monitor was out-of-service.
2021-10-20 | 14:10 | CA89399 | Pawtuxet Cove Surface | CA89391 | BAY | 0.5 | 15.53 | 17.28 | 7.58 | 574 | 8.11 | 566 | 101 | 44.7 | 2350 | 1030 | 959 | 5 | 0.522 | 1.2514 | Samples filtered in lab due to smaller boat setup while the R/V monitor was out-of-service.
2021-10-20 | 14:15 | CA89400 | Pawtuxet Cove Bottom | CA89391 | BAY | 1.7 | 29.92 | 18.77 | 7.71 | 370 | 8.74 | 361 | 114 | 58.6 | 1630 | 850 | 661 | 4.5161 |  |  | Samples filtered in lab due to smaller boat setup while the R/V monitor was out-of-service.
2021-10-20 | 7:45 | CA89404 | Nutrient Blank | CA89404 | RIVER |  |  |  |  | 11.7 | <1.5 | 11.7 | <7.000 | <5.0 | <20.000 | <200.000 | <100.000
2021-10-20 | 8:40 | CA89405 | Blackstone River @ Slater Mill | CA89404 | RIVER | 0.5 | 0.19 | 14.5 | 7.3 | 486 | 3.41 | 483 | 12.5 | 16.9 | 3320 | 770 | 780 | 2.3404
2021-10-20 | 7:40 | CA89406 | Pawtuxet River @ Broad St. | CA89404 | RIVER | 0.5 | 1.15 | 15.3 | 6.85 | 876 | 8.23 | 868 | 28.6 | 10.6 | 3230 | 1240 | 1170 | <2.0000
2021-10-20 | 13:45 | CA89407 | Woonasquatucket River @ Valley St. | CA89404 | RIVER | 0.5 | 0.16 | 15.2 | 7.3 | 542 | 2.71 | 539 | <7.000 | 8.08 | 2450 | 754 | 821 | <2.0000
2021-10-20 | 13:00 | CA89408 | Woonasquatucket River @ Manton Ave. Bridge | CA89404 | RIVER | 0.5 | 0.13 | 15.1 | 7.08 | 463 | 2.91 | 460 | 26.5 | 7.39 | 2220 | 718 | 743 | <2.0000
2021-10-20 | 13:00 | CA89409 | Woonasquatucket River @ Manton Ave. Bridge (Duplicate) | CA89404 | RIVER | 0.5 | 0.13 | 15.1 | 7.08 | 462 | 2.94 | 459 | 31 | 7.42 | 2400 | 720 | 767 | <2.0000
2021-10-20 | 14:25 | CA89410 | Moshassuck River @ Footbridge at Mill St. | CA89404 | RIVER | 0.5 | 0.24 | 14.4 | 7.23 | 538 | 7.26 | 531 | 30.7 | 18.4 | 3990 | 703 | 747 | <2.0000
2021-10-20 | 9:25 | CA89411 | Moshassuck River @ Higginson Ave. | CA89404 | RIVER | 0.5 | 0.21 | 13.7 | 7.16 | 261 | 5.4 | 256 | 43.5 | 8.66 | 3410 | 515 | 506 | <2.0000
2021-10-20 | 10:20 | CA89412 | Ten Mile River @ Roger Williams Ave. | CA89404 | RIVER | 0.5 | 0.23 | 16.1 | 7.19 | 725 | 15.5 | 709 | 96.8 | 30.6 | 3380 | 1200 | 1200 | 2.2917
2021-10-20 | 7:45 | CA89413 | Phillipsdale Landing Surface | CA89404 | BAY | 0.5 | 21.69 | 18.2 | 7.43 | 411 | 10 | 401 | 108 | 71 | 2280 | 908 | 735 | 5
2021-10-20 | 8:00 | CA89414 | Phillipsdale Landing Bottom | CA89404 | BAY |  |  |  |  | 120 | 8.72 | 111 | 152 | 74.6 | 914 | 589 | 486 | 7.5
2021-11-02 | 11:00 | CA89421 | Nutrient Blank | CA89421 | BAY |  |  |  |  | 18.2 | <1.5 | 18.2 | <7.000 | <5.0 | 113 | <200.000 | <100.000 |  |  |  | Samples filtered in lab due to smaller boat setup while the R/V monitor was out-of-service.
2021-11-02 | 10:35 | CA89422 | Bullock Reach Buoy Surface | CA89421 | BAY | 0.557 | 22.13 | 14.985 | 7.4 | 115 | 9.33 | 106 | 95 | 56.5 | 1090 | 555 | 374 | 7.0909 |  |  | Samples filtered in lab due to smaller boat setup while the R/V monitor was out-of-service.
2021-11-02 | 10:45 | CA89423 | Bullock Reach Buoy Bottom | CA89421 | BAY | 7.068 | 31.42 | 16.061 | 7.22 | 57.2 | 9.18 | 48 | 80.8 | 52.6 | 635 | 512 | 273 | 24.34 |  |  | Samples filtered in lab due to smaller boat setup while the R/V monitor was out-of-service.
2021-11-03 | 12:15 | CA90276 | Nutrient Blank | CA90276 | BAY |  |  |  |  | <6.000 | <1.5 | <6.0 | <7.000 | <5.0 | <20.000 | <200.000 | <100.000 |  |  |  | Samples filtered in lab due to smaller boat setup while the R/V monitor was out-of-service.
2021-11-03 | 8:30 | CA90277 | Edgewood Shoal Surface | CA90276 | BAY | 0.5 | 22.54 | 14.34 | 7.45 | 193 | 8.45 | 185 | 89.3 | 53.2 | 1820 | 657 | 439 | 4.2593 | 0.73149 | 0.76098 | Samples filtered in lab due to smaller boat setup while the R/V monitor was out-of-service.
2021-11-03 | 8:35 | CA90278 | Edgewood Shoal Bottom | CA90276 | BAY | 3.526 | 29.6 | 16.045 | 7.47 | 148 | 9.62 | 138 | 107 | 62.9 | 1410 | 583 | 436 | 19.63 |  |  | Samples filtered in lab due to smaller boat setup while the R/V monitor was out-of-service.
2021-11-03 | 8:45 | CA90279 | Edgewood Yacht Club Surface | CA90276 | BAY | 0.5 | 20.89 | 14.22 | 7.54 | 197 | 8.72 | 188 | 88.5 | 55.3 | 1810 | 668 | 493 | 4.2857 | 0.4617 | 0.5472 | Samples filtered in lab due to smaller boat setup while the R/V monitor was out-of-service.
2021-11-03 | 8:50 | CA90280 | Edgewood Yacht Club Bottom | CA90276 | BAY | 4.533 | 30.55 | 16.19 | 7.45 | 108 | 9.29 | 98.7 | 108 | 58 | 1110 | 569 | 338 | 12.364 |  |  | Samples filtered in lab due to smaller boat setup while the R/V monitor was out-of-service.
2021-11-03 | 9:35 | CA90281 | India Point Park Surface | CA90276 | BAY | 0.5 | 13.61 | 13.05 | 7.38 | 264 | 7.54 | 256 | 64.3 | 47.1 | 2670 | 494 | 580 | 7.2727 | <0.300 | 0.68499 | Samples filtered in lab due to smaller boat setup while the R/V monitor was out-of-service.
2021-11-03 | 9:35 | CA90282 | India Point Park Surface (Duplicate) | CA90276 | BAY | 0.5 | 13.61 | 13.05 | 7.38 | 264 | 7.56 | 256 | 63.8 | 46.8 | 2670 | 548 | 578 | 4.4444 | 0.33918 | 0.93207 | Samples filtered in lab due to smaller boat setup while the R/V monitor was out-of-service.
2021-11-03 | 9:40 | CA90283 | India Point Park Bottom | CA90276 | BAY | 6.802 | 31.3 | 16.253 | 7.54 | 252 | 7.94 | 244 | 68.5 | 47.8 | 2420 | 692 | 551 | 5.5556 |  |  | Samples filtered in lab due to smaller boat setup while the R/V monitor was out-of-service.
2021-11-03 | 9:00 | CA90284 | Pawtuxet Cove Surface | CA90276 | BAY | 0.5 | 11.14 | 13.01 | 7.08 | 796 | 7.39 | 789 | 82.8 | 28.9 | 3280 | 1250 | 1160 | 3.6364 | 0.38748 | 0.88575 | Samples filtered in lab due to smaller boat setup while the R/V monitor was out-of-service.
2021-11-03 | 9:05 | CA90285 | Pawtuxet Cove Bottom | CA90276 | BAY | 3.1 | 26.77 | 15.536 | 7.5 | 130 | 10.4 | 120 | 133 | 71 | 1250 | 536 | 429 | 6.8518 |  |  | Samples filtered in lab due to smaller boat setup while the R/V monitor was out-of-service.
2021-11-03 | 8:10 | CA90289 | Nutrient Blank | CA90289 | RIVER |  |  |  |  | <6.000 | <1.5 | <6.0 | <7.000 | <5.0 | <20.000 | <200.000 | <100.000
2021-11-03 | 8:15 | CA90290 | Blackstone River @ Slater Mill | CA90289 | RIVER | 0.5 | 0.13 | 11.3 | 7.41 | 334 | 3.91 | 330 | 8.73 | 12.2 | 3070 | 656 | 654 | 4.5454
2021-11-03 | 9:50 | CA90291 | Blackstone River @ Stateline | CA90289 | RIVER | 0.5 | 0.13 | 10.8 | 7.16 | 283 | 4.06 | 279 | 8.89 | 12.6 | 2990 | 618 | 590 | 3.1579
2021-11-03 | 8:50 | CA90292 | Blackstone River @ Bikepath Bridge | CA90289 | RIVER | 0.5 | 0.13 | 11.3 | 7.17 | 327 | 4.15 | 323 | 10.5 | 7.24 | 3480 | 655 | 696 | 2.9825
2021-11-03 | 8:50 | CA90293 | Blackstone River @ Bikepath Bridge (Duplicate) | CA90289 | RIVER | 0.5 | 0.13 | 11.3 | 7.17 | 326 | 3.91 | 322 | 11.4 | 7.26 | 3260 | 672 | 644 | 3.4
2021-11-03 | 7:30 | CA90294 | Pawtuxet River @ Broad St. | CA90289 | RIVER | 0.5 | 0.24 | 12.1 | 7.27 | 971 | 7.5 | 963 | 61.6 | 19.7 | 3700 | 1390 | 1390 | 3.5849
2021-11-03 | 13:00 | CA90295 | Woonasquatucket River @ Valley St. | CA90289 | RIVER | 0.5 | 0.14 | 11.71 | 7.52 | 367 | 3.01 | 364 | 14.6 | <5.0 | 2760 | 651 | 661 | <2.0000
2021-11-03 | 12:45 | CA90296 | Woonasquatucket River @ Manton Ave. Bridge | CA90289 | RIVER | 0.5 | 0.13 | 11.71 | 7.47 | 316 | 3.76 | 312 | 24.7 | <5.0 | 2520 | 626 | 625 | <2.0000
2021-11-03 | 13:30 | CA90297 | Moshassuck River @ Footbridge at Mill St. | CA90289 | RIVER | 0.5 | 0.2 | 11.4 | 7.33 | 379 | 6.23 | 373 | 61.8 | 7.28 | 4220 | 663 | 685 | <2.0000
2021-11-03 | 9:00 | CA90299 | Nutrient Blank | CA90299 | RIVER |  |  |  |  | <6.000 | <1.5 | <6.0 | <7.000 | <5.0 | <20.000 | <200.000 | <100.000
2021-11-03 | 10:00 | CA90300 | Warren Reservoir/Kickemuit River | CA90299 | RIVER | 0.5 | 0.09 | 9.82 | 6.72 | 207 | 8.15 | 199 | 66.2 | 24.3 | 2330 | 1090 | 1020 | 2.7273
2021-11-03 | 9:30 | CA90301 | Coles River @ Milford Rd. | CA90299 | RIVER | 0.5 | 0.06 | 11.5 | 6.8 | 52.6 | 7.24 | 45.4 | <7.000 | 39.6 | 2180 | 866 | 809 | 4.0385
2021-11-03 | 10:30 | CA90302 | Palmer River @ Rt. 6 | CA90299 | RIVER | 0.5 | 3.81 | 10.99 | 6.27 | 43.8 | 6.94 | 36.9 | 59.7 | 18.3 | 3200 | 930 | 683 | 14.231
2021-11-03 | 10:50 | CA90303 | Runnins River @ River Rd. | CA90299 | RIVER | 0.5 | 0.17 | 9.58 | 7.24 | 85.5 | 3.7 | 81.8 | 14.2 | 14.1 | 5040 | 713 | 737 | <2.0000
2021-11-03 | 9:05 | CA90304 | Taunton River @ Berkley Bridge | CA90299 | RIVER | 0.5 | 0.12 | 11.29 | 7.28 | 136 | 5.56 | 130 | 40.4 | 20.2 | 2460 | 767 | 726 | 2.6923
2021-11-03 | 12:45 | CA90305 | Ten Mile River @ Roger Williams Ave. | CA90299 | RIVER | 0.5 | 0.2 | 12.61 | 7.4 | 605 | 11.5 | 593 | 69 | 24.4 | 3540 | 1110 | 1110 | 2.4528
2021-11-03 | 14:00 | CA90306 | Ten Mile River @ Central Ave. | CA90299 | RIVER | 0.5 | 0.22 | 11.22 | 7.81 | 680 | 9.18 | 671 | 44.4 | 18.3 | 4060 | 1140 | 1190 | 2.7273
2021-11-03 | 14:00 | CA90307 | Ten Mile River @ Central Ave. (Duplicate) | CA90299 | RIVER | 0.5 | 0.22 | 11.22 | 7.81 | 680 | 7.73 | 672 | 42.8 | 20.8 | 4200 | 1140 | 1150 | 2.7451
2021-11-03 | 13:00 | CA90308 | Phillipsdale Landing Surface | CA90299 | BAY | 0.5 | 5 | 12.7 | 7.23 | 319 | 7.01 | 312 | 56.6 | 72.2 | 2930 | 798 | 655 | 8.4906
2021-11-03 | 13:10 | CA90309 | Phillipsdale Landing Bottom | CA90299 | BAY | 1.8 | 6 | 12.84 | 7.27 | 290 | 6.74 | 283 | 60.4 | 70.3 | 3030 | 1330 | 628 | 142
2021-11-17 | 13:40 | CA91362 | Nutrient Blank | CA91362 | BAY |  |  |  |  | <6.000 | <1.5 | <6.0 | <7.000 | <5.0 | <20.000 | <200.000 | <100.000 |  |  |  | Samples filtered in lab due to smaller boat setup while the R/V monitor was out-of-service.
2021-11-17 | 9:55 | CA91363 | Edgewood Shoal Surface | CA91362 | BAY | 0.581 | 27.33 | 12.45 | 7.83 | 174 | 12.2 | 162 | 102 | 54.7 | 1230 | 571 | 431 | 7.5 | 0.64485 | 0.46944 | Samples filtered in lab due to smaller boat setup while the R/V monitor was out-of-service.
2021-11-17 | 10:05 | CA91364 | Edgewood Yacht Club Surface | CA91362 | BAY | 0.552 | 28.43 | 12.672 | 7.84 | 181 | 12.4 | 169 | 109 | 56 | 1250 | 584 | 426 | 10.37 | 0.45729 | 0.53466 | Samples filtered in lab due to smaller boat setup while the R/V monitor was out-of-service.
2021-11-17 | 9:15 | CA91365 | India Point Park Surface | CA91362 | BAY | 0.49 | 11.17 | 9.501 | 7.6 | 361 | 8.62 | 352 | 76.9 | 31 | 2660 | 771 | 650 | 7.5472 | <0.300 | 0.71253 | Samples filtered in lab due to smaller boat setup while the R/V monitor was out-of-service.
2021-11-17 | 10:15 | CA91366 | Pawtuxet Cove Surface | CA91362 | BAY | 0.514 | 10.96 | 10.142 | 7.4 | 394 | 8.4 | 386 | 100 | 44.3 | 2080 | 789 | 693 | 9.0385 |  |  | Samples filtered in lab due to smaller boat setup while the R/V monitor was out-of-service.
2021-11-17 | 10:15 | CA91367 | Pawtuxet Cove Surface (Duplicate) | CA91362 | BAY | 0.514 | 10.96 | 10.142 | 7.4 | 394 | 8.33 | 386 | 104 | 44.6 | 2080 | 807 | 693 | 4.898 |  |  | Samples filtered in lab due to smaller boat setup while the R/V monitor was out-of-service.
2021-11-17 | 8:40 | CA91371 | Nutrient Blank | CA91371 | RIVER |  |  |  |  | <6.000 | <1.5 | <6.0 | <7.000 | <5.0 | <20.000 | <200.000 | <100.000
2021-11-17 | 8:30 | CA91372 | Blackstone River @ Slater Mill | CA91371 | RIVER | 0.5 | 0.16 | 7.3 | 7.74 | 428 | 5.44 | 423 | 52.3 | 11 | 3470 | 721 | 734 | 3.0189
2021-11-17 | 7:50 | CA91373 | Pawtuxet River @ Broad St. | CA91371 | RIVER | 0.5 | 2.33 | 8.82 | 7.32 | 702 | 4.69 | 697 | 55.2 | 25.6 | 2940 | 1100 | 1010 | 3
2021-11-17 | 13:15 | CA91374 | Woonasquatucket River @ Valley St. | CA91371 | RIVER | 0.5 | 0.18 | 8.18 | 7.67 | 457 | 3.35 | 454 | 14 | <5.0 | 2900 | 702 | 706 | <2.0000
2021-11-17 | 13:15 | CA91375 | Woonasquatucket River @ Valley St. (Duplicate) | CA91371 | RIVER | 0.5 | 0.18 | 8.18 | 7.67 | 459 | 3.8 | 455 | 10.5 | <5.0 | 2890 | 718 | 700 | <2.0000
2021-11-17 | 12:40 | CA91376 | Woonasquatucket River @ Manton Ave. Bridge | CA91371 | RIVER | 0.5 | 0.15 | 7.99 | 8.24 | 398 | 3.14 | 395 | 21.1 | <5.0 | 2870 | 673 | 719 | <2.0000
2021-11-17 | 14:00 | CA91377 | Moshassuck River @ Footbridge at Mill St. | CA91371 | RIVER | 0.5 | 0.25 | 8.3 | 7.58 | 401 | 5.84 | 395 | 47.4 | 5.87 | 4200 | 630 | 661 | <2.0000
2021-11-17 | 9:00 | CA91378 | Moshassuck River @ Higginson Ave. | CA91371 | RIVER | 0.5 | 0.23 | 7.36 | 7.41 | 256 | 4.74 | 251 | 17.8 | 6.7 | 3820 | 540 | 507 | <2.0000
2021-11-17 | 9:30 | CA91379 | Ten Mile River @ Roger Williams Ave. | CA91371 | RIVER | 0.5 | 0.18 | 8.45 | 7.45 | 723 | 10.3 | 713 | 33.1 | 21.5 | 3400 | 1130 | 1150 | 3.4
2021-11-17 | 10:00 | CA91380 | Phillipsdale Landing Surface | CA91371 | BAY | 0.5 | 5.25 | 8.99 | 6.93 | 408 | 7.89 | 400 | 67.1 | 22.9 | 3130 | 810 | 700 | 4.3137
2021-12-01 | 13:00 | CA92254 | Nutrient Blank | CA92254 | BAY |  |  |  |  | <6.000 | <1.5 | <6.0 | <7.000 | <5.0 | <20.000 | <200.000 | <100.000 |  |  |  | Samples filtered in lab due to smaller boat setup while the R/V monitor was out-of-service.
2021-12-01 | 10:45 | CA92255 | Edgewood Shoal Surface | CA92254 | BAY | 0.5 | 27.97 | 9.92 | 7.91 | 189 | 17.6 | 171 | 77.4 | 53.3 | 1110 | 593 | 389 | 8.1633 | 1.4673 | 0.55461 | Samples filtered in lab due to smaller boat setup while the R/V monitor was out-of-service.
2021-12-01 | 10:45 | CA92256 | Edgewood Shoal Surface (Duplicate) | CA92254 | BAY | 0.5 | 27.97 | 9.92 | 7.91 | 191 | 17.6 | 173 | 78 | 54.2 | 1220 | 594 | 393 | 6.7347 | 1.5825 | 0.65829 | Samples filtered in lab due to smaller boat setup while the R/V monitor was out-of-service.
2021-12-01 | 10:50 | CA92257 | Edgewood Shoal Bottom | CA92254 | BAY |  |  |  |  | 151 | 16.6 | 134 | 74.2 | 48.9 | 1020 | 560 | 362 | 7.0833 |  |  | Samples filtered in lab due to smaller boat setup while the R/V monitor was out-of-service.
2021-12-01 | 12:40 | CA92258 | Edgewood Yacht Club Surface | CA92254 | BAY | 0.5 | 28.26 | 10.26 | 7.94 | 175 | 16.7 | 158 | 72.5 | 51.7 | 1070 | 571 | 380 | 8.2222 | 2.6182 | 0.95934 | Samples filtered in lab due to smaller boat setup while the R/V monitor was out-of-service.
2021-12-01 | 12:45 | CA92259 | Edgewood Yacht Club Bottom | CA92254 | BAY |  |  |  |  | 180 | 17.3 | 163 | 72.4 | 52.5 | 1110 | 576 | 375 | 10 |  |  | Samples filtered in lab due to smaller boat setup while the R/V monitor was out-of-service.
2021-12-01 | 10:20 | CA92260 | India Point Park Surface | CA92254 | BAY | 0.5 | 14.46 | 7.5 | 7.7 | 488 | 11.2 | 477 | 73.7 | 37.1 | 2740 | 908 | 758 | 4.6808 | 0.74349 | 1.0361 | Samples filtered in lab due to smaller boat setup while the R/V monitor was out-of-service.
2021-12-01 | 10:25 | CA92261 | India Point Park Bottom | CA92254 | BAY |  |  |  |  | 434 | 12 | 422 | 75.5 | 39.1 | 2330 | 886 | 710 | 7.0707 |  |  | Samples filtered in lab due to smaller boat setup while the R/V monitor was out-of-service.
2021-12-01 | 13:00 | CA92262 | Pawtuxet Cove Surface | CA92254 | BAY | 0.5 | 24.9 | 9.04 | 7.93 | 1050 | 9.55 | 1040 | 116 | 25.9 | 2940 | 1520 | 1390 | 4 | 1.1086 | 0.90015 | Samples filtered in lab due to smaller boat setup while the R/V monitor was out-of-service.
2021-12-01 | 13:05 | CA92263 | Pawtuxet Cove Bottom | CA92254 | BAY |  |  |  |  | 445 | 15.1 | 430 | 95.4 | 47 | 1780 | 860 | 688 | 6.4 |  |  | Samples filtered in lab due to smaller boat setup while the R/V monitor was out-of-service.
2021-12-01 | 8:10 | CA92264 | Nutrient Blank | CA92264 | RIVER |  |  |  |  | <6.000 | <1.5 | <6.0 | <7.000 | <5.0 | <20.000 | <200.000 | <100.000
2021-12-01 | 8:45 | CA92265 | Blackstone River @ Slater Mill | CA92264 | RIVER | 0.5 | 0.17 | 4.02 | 7.42 | 687 | 6.31 | 681 | 63.2 | 10.8 | 3710 | 995 | 979 | 5.6604
2021-12-01 | 10:00 | CA92266 | Blackstone River @ Stateline | CA92264 | RIVER | 0.5 | 0.17 | 3.45 | 7.36 | 603 | 6.27 | 597 | 21.2 | 9.76 | 3820 | 860 | 853 | <2.0000
2021-12-01 | 9:20 | CA92267 | Blackstone River @ Bikepath Bridge | CA92264 | RIVER | 0.5 | 0.18 | 3.65 | 7.43 | 690 | 6.59 | 683 | 67.2 | 12.4 | 3660 | 982 | 1000 | <2.0000
2021-12-01 | 8:00 | CA92268 | Pawtuxet River @ Broad St. | CA92264 | RIVER | 0.5 | 0.17 | 5.14 | 7.18 | 1420 | 6.41 | 1410 | 104 | 19 | 3630 | 1780 | 1850 | <2.0000
2021-12-01 | 14:00 | CA92269 | Woonasquatucket River @ Valley St. | CA92264 | RIVER | 0.5 | 0.19 | 5.52 | 7.41 | 585 | 2.75 | 582 | 17.7 | <5.0 | 3020 | 815 | 839 | <2.0000
2021-12-01 | 13:30 | CA92270 | Moshassuck River @ Footbridge at Mill St. | CA92264 | RIVER | 0.5 | 0.24 | 6.12 | 7.46 | 532 | 7.07 | 525 | 80.2 | 9.49 | 4360 | 765 | 814 | <2.0000
2021-12-01 | 13:00 | CA92271 | Moshassuck River @ Higginson Ave. | CA92264 | RIVER | 0.5 | 0.22 | 4.63 | 7.58 | 396 | 4.57 | 391 | 30.6 | 6.25 | 3990 | 604 | 620 | <2.0000
2021-12-01 | 13:00 | CA92272 | Moshassuck River @ Higginson Ave. (Duplicate) | CA92264 | RIVER | 0.5 | 0.22 | 4.62 | 7.58 | 394 | 4.51 | 389 | 30 | 6.46 | 3840 | 593 | 620 | <2.0000
2021-12-01 | 12:55 | CA92273 | Nutrient Blank | CA92273 | RIVER |  |  |  |  | <6.000 | <1.5 | <6.0 | <7.000 | <5.0 | <20.000 | <200.000 | <100.000
2021-12-01 | 9:30 | CA92274 | Warren Reservoir/Kickemuit River | CA92273 | RIVER | 0.5 | 0.12 | 2.8 | 6.67 | 648 | 12.5 | 635 | 128 | 18 | 3950 | 1210 | 1230 | 2.2222
2021-12-01 | 9:00 | CA92275 | Coles River @ Milford Rd. | CA92273 | RIVER | 0.5 | 0.07 | 3.6 | 6.4 | 203 | 4.43 | 199 | 23.7 | 20 | 3080 | 699 | 787 | <2.0000
2021-12-01 | 10:10 | CA92276 | Palmer River @ Rt. 6 | CA92273 | RIVER | 0.5 | 1.22 | 2.7 | 6.64 | 386 | 4.91 | 381 | 42 | 11.9 | 4000 | 887 | 805 | 4.7059
2021-12-01 | 10:30 | CA92277 | Runnins River @ River Rd. | CA92273 | RIVER | 0.5 | 0.23 | 2.7 | 6.92 | 574 | 3.96 | 570 | 47.3 | 7.5 | 5440 | 878 | 946 | <2.0000
2021-12-01 | 10:30 | CA92278 | Runnins River @ River Rd. (Duplicate) | CA92273 | RIVER | 0.5 | 0.23 | 2.7 | 6.92 | 575 | 3.96 | 571 | 51.5 | 9.58 | 4650 | 883 | 946 | <2.0000
2021-12-01 | 8:25 | CA92279 | Taunton River @ Berkley Bridge | CA92273 | RIVER | 0.5 | 0.67 | 3 | 6.63 | 634 | 13.1 | 621 | 131 | 30.6 | 4020 | 1100 | 1080 | 3.3333
2021-12-01 | 12:45 | CA92280 | Ten Mile River @ Roger Williams Ave. | CA92273 | RIVER | 0.5 | 0.21 | 4.3 | 7.33 | 1190 | 16.7 | 1170 | 81.8 | 26.3 | 4210 | 1590 | 1680 | <2.0000
2021-12-01 | 14:30 | CA92281 | Ten Mile River @ Central Ave. | CA92273 | RIVER | 0.5 | 0.26 | 5.4 | 7.22 | 1510 | 22.1 | 1490 | 130 | 20.7 | 4130 | 1950 | 2020 | <2.0000
2021-12-01 | 13:20 | CA92282 | Phillipsdale Landing Surface | CA92273 | BAY | 0.5 | 6.48 | 7.3 | 7.23 | 556 | 10.2 | 546 | 92 | 33.8 | 3220 | 969 | 880 | 7.1264
2021-12-01 | 13:25 | CA92283 | Phillipsdale Landing Bottom | CA92273 | BAY | 1.4 | 12.8 | 6.2 | 7.2 | 442 | 12.5 | 429 | 125 | 155 | 2440 | 1080 | 888 | 19.368
2021-12-15 | 9:50 | CA93174 | Nutrient blank | CA93174 | BAY |  |  |  |  | <6.000 | <1.5 | <6.0 | <7.000 | <5.0 | <20.000 | <200.000 | <100.000
2021-12-15 | 9:30 | CA93175 | Conimicut Point Surface | CA93174 | BAY | 0.5 | 19.37 | 5.79 | 7.62 | 522 | 12.2 | 510 | 110 | 52.3 | 1760 | 980 | 805 | 6.6 | <0.300 | 0.22661
2021-12-15 | 10:15 | CA93176 | Edgewood Yacht Club Surface | CA93174 | BAY | 0.5 | 24.56 | 7.81 | 7.66 | 311 | 15.3 | 296 | 128 | 74.1 | 1440 | 760 | 605 | 5.5238 | <0.300 | 0.61176
2021-12-15 | 9:00 | CA93177 | Pomham Rocks Surface | CA93174 | BAY | 0.5 | 24.06 | 7.86 | 7.6 | 323 | 12.7 | 310 | 102 | 51.8 | 1600 | 741 | 571 | 9.9029 | 0.41283 | 0.78006
2021-12-15 | 13:50 | CA93178 | India Point Park Surface | CA93174 | BAY | 0.5 | 10.5 | 6.56 | 7.54 | 575 | 13.6 | 561 | 119 | 40 | 2740 | 997 | 848 | 4.9524 | 0.47856 | 1.1114
2021-12-15 | 13:50 | CA93182 | India Point Park Surface (Duplicate) | CA93174 | BAY | 0.5 | 10.5 | 6.56 | 7.54 | 573 | 13.5 | 559 | 116 | 40.4 | 2680 | 995 | 875 | 4.9057 | 0.50511 | 1.1885
2021-12-15 | 9:45 | CA93179 | Bullock Reach Buoy Surface | CA93174 | BAY | 0.5 | 22.77 | 6.56 | 7.68 | 329 | 13.3 | 316 | 92.5 | 49.7 | 1470 | 769 | 581 | 6.9903 | 0.83079 | 0.55506
2021-12-15 | 9:10 | CA93180 | Pawtuxet Cove Surface | CA93174 | BAY | 0.5 | 6.3 | 5.66 | 7.27 | 1020 | 7.05 | 1010 | 87.4 | 36.1 | 3020 | 1470 | 1360 | 5.2941 | 0.63279 | 0.7536
2021-12-15 | 14:15 | CA93183 | Edgewood Shoal Surface | CA93174 | BAY | 0.5 | 22.02 | 8.13 | 7.69 | 354 | 12.2 | 342 | 109 | 49.6 | 1620 | 739 | 613 | 5.5238 | 1.3965 | 0.62556
2021-12-15 | 14:20 | CA93184 | Edgewood Shoal Bottom | CA93174 | BAY |  |  |  |  | 178 | 11.5 | 166 | 84.8 | 46.9 | 916 | 574 | 320 | 19.231 | 0.98856 | 2.3956
2021-12-15 | 9:00 | CA93188 | Nutrient blank | CA93188 | RIVER |  |  |  |  | <6.000 | <1.5 | <6.0 | <7.000 | <5.0 | <20.000 | <200.000 | <100.000
2021-12-15 | 9:30 | CA93189 | Blackstone River @ Slater Mill | CA93188 | RIVER | 0.5 | 0.19 | 4.99 | 7.63 | 633 | 9.12 | 624 | 36.3 | 9.1 | 3380 | 913 | 879 | 11.262
2021-12-15 | 8:45 | CA93190 | Pawtuxet River @ Broad St. | CA93188 | RIVER | 0.5 | 0.14 | 5.53 | 7.52 | 1310 | 4.54 | 1310 | 54.1 | 24.4 | 3340 | 1620 | 1710 | 2.6
2021-12-15 | 15:00 | CA93191 | Woonasquatucket River @ Valley St. | CA93188 | RIVER | 0.5 | 0.15 | 5.49 | 7.73 | 627 | 3.12 | 624 | <7.000 | <5.0 | 2900 | 791 | 890 | <2.0000
2021-12-15 | 14:45 | CA93192 | Woonasquatucket River @ Manton Ave. Bridge | CA93188 | RIVER | 0.5 | 0.14 | 5.06 | 7.72 | 562 | 2.67 | 559 | 11.4 | <5.0 | 2700 | 773 | 826 | <2.0000
2021-12-15 | 14:15 | CA93193 | Moshassuck River @ Footbridge at Mill St. | CA93188 | RIVER | 0.5 | 0.23 | 5.9 | 7.74 | 529 | 7.82 | 521 | 49.2 | 9.29 | 4120 | 736 | 792 | <2.0000
2021-12-15 | 10:00 | CA93194 | Moshassuck River @ Higginson Ave. | CA93188 | RIVER | 0.5 | 0.22 | 4.75 | 7.47 | 393 | 4.37 | 389 | 14.9 | 5.08 | 3610 | 591 | 640 | 2.5243
2021-12-15 | 10:45 | CA93195 | Ten Mile River @ Roger Williams Ave. | CA93188 | RIVER | 0.5 | 0.24 | 5.05 | 7.45 | 1610 | 22.7 | 1590 | 86.2 | 23.1 | 4240 | 1990 | 2000 | 3.8835
2021-12-15 | 10:45 | CA93196 | Ten Mile River @ Roger Williams Ave. (Duplicate) | CA93188 | RIVER | 0.5 | 0.24 | 5.05 | 7.45 | 1600 | 22.8 | 1580 | 87.9 | 23.1 | 4240 | 1990 | 2000 | 3.2692
2021-12-15 | 13:45 | CA93181 | Phillipsdale Landing Surface | CA93188 | BAY | 0.5 | 7.94 | 6.85 | 7.45 | 562 | 12.5 | 549 | 111 | 52.3 | 2720 | 1010 | 854 | 4.466
2021-12-29 | 13:10 | CA94150 | Nutrient Blank | CA94150 | RIVER |  |  |  |  | <6.000 | <1.5 | <6.0 | <7.000 | <5.0 | <20.000 | <200.000 | <100.000
2021-12-29 | 8:45 | CA94151 | Blackstone River @ Slater Mill | CA94150 | RIVER | 1.11 | 0.22 | 4.25 | 7.11 | 634 | 11.6 | 622 | 45.5 | 9.64 | 3340 | 856 | 831 | 2.8889
2021-12-29 | 9:40 | CA94152 | Blackstone River @ Stateline | CA94150 | RIVER | 2.7 | 0.19 | 3.45 | 7.3 | 607 | 8.34 | 599 | 24.6 | 8.32 | 3480 | 858 | 771 | 7.835
2021-12-29 | 10:20 | CA94153 | Blackstone River @ Bikepath Bridge | CA94150 | RIVER | 0.66 | 0.21 | 3.63 | 7.27 | 607 | 12.5 | 594 | 79.1 | 15.3 | 3420 | 881 | 824 | 3.2609
2021-12-29 | 11:02 | CA94154 | Pawtuxet River @ Broad St. | CA94150 | RIVER | 1.01 | 0.17 | 4.96 | 7.01 | 1490 | 9.34 | 1480 | 71.5 | 15.3 | 3510 | 1780 | 1810 | 2.6531
2021-12-29 | 13:25 | CA94155 | Woonasquatucket River @ Valley St. | CA94150 | RIVER | 0.48 | 0.14 | 4.68 | 7.43 | 555 | 5.41 | 550 | 13.1 | <5.0 | 2690 | 728 | 727 | 2.4242
2021-12-29 | 12:50 | CA94156 | Woonasquatucket River @ Manton Ave. Bridge | CA94150 | RIVER | 0.52 | 0.13 | 4.31 | 7.26 | 493 | 4.32 | 489 | 25.1 | <5.0 | 2880 | 697 | 675 | 2.9167
2021-12-29 | 13:55 | CA94157 | Moshassuck River @ Footbridge at Mill St. | CA94150 | RIVER | 0.37 | 0.23 | 5.48 | 7.35 | 536 | 7.11 | 529 | 32 | 5.81 | 3800 | 673 | 677 | 2.0619
2021-12-29 | 13:55 | CA94158 | Moshassuck River @ Footbridge at Mill St. (Duplicate) | CA94150 | RIVER | 0.37 | 0.23 | 5.48 | 7.35 | 535 | 7.02 | 528 | 42.5 | 5.09 | 3840 | 672 | 676 | <2.0000
2021-12-29 | 9:25 | CA94159 | Nutrient Blank | CA94159 | RIVER |  |  |  |  | <6.000 | <1.5 | <6.0 | <7.000 | <5.0 | 50.2 | <200.000 | <100.000
2021-12-29 | 10:45 | CA94160 | Warren Reservoir/Kickemuit River | CA94159 | RIVER | 0.5 | 0.12 | 3.85 | 6.91 | 510 | 8.69 | 501 | 70.7 | 10 | 3090 | 947 | 912 | 3.8835
2021-12-29 | 10:00 | CA94161 | Coles River @ Milford Rd. | CA94159 | RIVER | 0.5 | 0.08 | 2.81 | 7.11 | 311 | 5.02 | 306 | 42.8 | 14.7 | 3440 | 724 | 721 | 3.1372
2021-12-29 | 11:00 | CA94162 | Palmer River @ Rt. 6 | CA94159 | RIVER | 0.5 | 1.25 | 3.26 | 6.6 | 356 | 4.64 | 351 | 33.3 | 8.87 | 3800 | 840 | 704 | 5.0485
2021-12-29 | 13:00 | CA94163 | Runnins River @ River Rd. | CA94159 | RIVER | 0.5 | 0.27 | 4.3 | 7.34 | 576 | 7.47 | 569 | 27.5 | 5.58 | 4770 | 842 | 876 | 2.2641
2021-12-29 | 9:15 | CA94164 | Taunton River @ Berkley Bridge | CA94159 | RIVER | 0.5 | 0.41 | 5.24 | 7.56 | 617 | 11.7 | 605 | 103 | 28.6 | 3670 | 1020 | 974 | 10.667
2021-12-29 | 13:30 | CA94165 | Ten Mile River @ Roger Williams Ave. | CA94159 | RIVER | 0.5 | 0.25 | 3.25 | 7.35 | 1740 | 34.1 | 1710 | 155 | 15.9 | 3990 | 2150 | 2130 | 2.5243
2021-12-29 | 14:00 | CA94166 | Ten Mile River @ Central Ave. | CA94159 | RIVER | 0.5 | 0.27 | 5.4 | 7.09 | 1530 | 48 | 1480 | 577 | 13.3 | 3740 | 2360 | 2400 | 3.2
2021-12-29 | 14:30 | CA94167 | Phillipsdale Landing Surface | CA94159 | BAY | 0.5 | 13.88 | 5.83 | 7.02 | 769 | 12.6 | 756 | 83.7 | 57.8 | 2990 | 1210 | 1080 | 7.3267
2021-12-29 | 14:30 | CA94168 | Phillipsdale Landing Surface (Duplicate) | CA94159 | BAY | 0.5 | 13.88 | 5.83 | 7.02 | 772 | 12.7 | 759 | 85.2 | 57.1 | 3030 | 1210 | 1050 | 7.8
2021-12-29 | 14:40 | CA94169 | Phillipsdale Landing Bottom | CA94159 | BAY | 2.6 | 26.3 | 7.24 | 7.41 | 229 | 5.32 | 224 | 57.7 | 41.9 | 1090 | 599 | 433 | 30
Note on H374: Grace, Sean: calculated value based on specific conductance and temperature measurements using equations from Standard Methods 2510B and 2520B
Note on H376: Grace, Sean: calculated value based on specific conductance and temperature measurements using equations from Standard Methods 2510B and 2520B
Note on H378: Grace, Sean: calculated value based on specific conductance and temperature measurements using equations from Standard Methods 2510B and 2520B
Note on H379: Grace, Sean: calculated value based on specific conductance and temperature measurements using equations from Standard Methods 2510B and 2520B
Note on H381: Grace, Sean: calculated value based on specific conductance and temperature measurements using equations from Standard Methods 2510B and 2520B
Note on H383: Grace, Sean: calculated value based on specific conductance and temperature measurements using equations from Standard Methods 2510B and 2520B
Note on H385: Grace, Sean: calculated value based on specific conductance and temperature measurements using equations from Standard Methods 2510B and 2520B