## Legend
Field blank with result > detection limit
Nutrient Field Blank - Taken in the field using all same equipment as for regular samples, taken between taking samples from other stations.
Calculated result for a parameter that is routinely measured directly
NM | Not Measured
NR | Not Reportable

## 2022
Collection Date | Collection Time | Sample ID Number (s) | Station | Associated Blank Sample ID Number | Waterbody | Depth (meters) | Salinity (ppt) | Temp (°C) | pH | NO3+NO2 (ppb-N) | Nitrite (ppb-N) | Nitrate (ppb-N) | NH3 (ppb-N) | Ortho-Phosphate (ppb-P) | Silicate (ppb-Si) | Total Nitrogen (ppb-N) | Total Dissolved Nitrogen (ppb-N) | TSS (ppm) | Chl a (ug/L) | Phaeophytin (ug/L) | Comments
2022-01-12 | 8:40 | CA95519 | Nutrient Blank | CA95519 | RIVER |  |  |  |  | <6.000 | <1.5 | <6.0 | <7.000 | <5.0 | <20.000 | <200.000 | <100.000
2022-01-12 | 9:25 | CA95520 | Blackstone River @ Slater Mill | CA95519 | RIVER | 0.5 | 0.22 | 0.13 | 7.23 | 694 | 8.51 | 685 | 28.5 | 7.38 | 3350 | 892 | 907 | 4.1905
2022-01-12 | 8:30 | CA95521 | Pawtuxet River @ Broad St. | CA95519 | RIVER | 0.5 | 0.11 | 0.93 | 7.48 | 725 | 6.03 | 719 | 25.5 | 16.8 | 2380 | 959 | 952 | 2.5
2022-01-12 | 8:30 | CA95522 | Pawtuxet River @ Broad St. (Duplicate) | CA95519 | RIVER | 0.5 | 0.11 | 0.93 | 7.48 | 726 | 6.18 | 720 | 29.5 | 17.3 | 2290 | 929 | 961 | 3.1372
2022-01-12 | 10:25 | CA95523 | Woonasquatucket River @ Valley St. | CA95519 | RIVER | 0.5 | 0.18 | 0.05 | 7.08 | 647 | 4.02 | 643 | 33.6 | <5.0 | 2990 | 923 | 867 | 13.774
2022-01-12 | 12:45 | CA95524 | Woonasquatucket River @ Manton Ave. Bridge | CA95519 | RIVER | 0.5 | 0.15 | 1.26 | 7.27 | 568 | 4.15 | 564 | 44.4 | <5.0 | 2920 | 909 | 797 | 24.078
2022-01-12 | 10:00 | CA95525 | Moshassuck River @ Footbridge at Mill St. | CA95519 | RIVER | 0.5 | 0.25 | 1.22 | 7.25 | 633 | 7.07 | 626 | 88.9 | 11.6 | 4000 | 807 | 927 | 2.2641
2022-01-12 | 9:40 | CA95526 | Moshassuck River @ Higginson Ave. | CA95519 | RIVER | 0.5 | 0.25 | 1.78 | 6.98 | 491 | 4.85 | 486 | 27.8 | 5.43 | 3920 | 682 | 688 | 3.7037
2022-01-12 | 13:15 | CA95527 | Ten Mile River @ Roger Williams Ave. | CA95519 | RIVER | 0.5 | 0.25 | 1.17 | 7.09 | 1700 | 39.1 | 1660 | 263 | 16.2 | 3920 | 2260 | 2410 | 2.7368
2022-01-12 | 13:35 | CA95528 | Phillipsdale Landing Surface | CA95519 | BAY | 0.5 | 5.95 | 1.23 | 7.15 | 690 | 8.4 | 682 | 60.5 | 60.4 | 2760 | 1050 | 992 | 3.7895
2022-01-12 | 13:40 | CA95529 | Phillipsdale Landing Bottom | CA95519 | BAY | 2.49 | 19.14 | 3.87 | 7.49 | 480 | 6.95 | 473 | 56.9 | 37.9 | 2270 | 862 | 749 | 10.213
2022-01-13 | 10:40 | CA94133 | Nutrient Blank | CA94133 | BAY |  |  |  |  | <6.000 | <1.5 | <6.0 | <7.000 | <5.0 | <20.000 | <200.000 | <100.000
2022-01-13 | 13:00 | CA94134 | Conimicut Point Surface | CA94133 | BAY | 0.5 | 20.89 | 3.65 | 8.01 | 350 | 4.8 | 345 | 63.2 | 49 | 1380 | 756 | 594 | 8.7379 | 0.39495 | 0.36222
2022-01-13 | 13:00 | CA94135 | Conimicut Point Surface (Duplicate) | CA94133 | BAY | 0.5 | 20.89 | 3.65 | 8.01 | 348 | 4.93 | 343 | 64.7 | 48.8 | 1310 | 673 | 569 |  | 0.53349 | 0.35427 | TSS sample was dropped and top came off. Sample was cancelled.
2022-01-13 | 10:00 | CA94137 | Edgewood Yacht Club Surface | CA94133 | BAY | 0.5 | 23.19 | 3.25 | 8.05 | 536 | 7.61 | 528 | 112 | 70.9 | 2130 | 952 | 856 | 4.6154 | 0.42075 | 0.49008
2022-01-13 | 10:30 | CA94139 | Pomham Rocks Surface | CA94133 | BAY | 0.5 | 23.88 | 3.79 | 7.82 | 583 | 8.48 | 575 | 65.7 | 53.9 | 2260 | 972 | 873 | 7.2549 | <0.300 | 0.1396
2022-01-13 | 14:00 | CA94141 | India Point Park Surface | CA94133 | BAY | 0.5 | 9.45 | 2.53 | 7.64 | 636 | 8.74 | 627 | 94.8 | 65.6 | 2550 | 1140 | 938 | 5.9048 | 0.31239 | 0.41088
2022-01-13 | 12:45 | CA94143 | Bullock Reach Buoy Surface | CA94133 | BAY | 0.5 | 21.64 | 4.16 | 7.87 | 425 | 7.51 | 417 | 126 | 76.8 | 1660 | 564 | 755 | 6.7347 | <0.300 | 0.31137
2022-01-13 | 10:15 | CA94145 | Pawtuxet Cove Surface | CA94133 | BAY | 0.5 | 6.11 | 2.51 | 8.02 | 756 | 4.47 | 752 | 41.5 | 22.8 | 2750 | 929 | 1030 | 2.8 | 0.5649 | 0.546
2022-01-26 | 10:00 | CA96326 | Nutrient Blank | CA96326 | RIVER |  |  |  |  | <6.000 | <1.5 | <6.0 | <7.000 | <5.0 | <20.000 | <200.000 | <100.000
2022-01-26 | 9:10 | CA96327 | Blackstone River @ Slater Mill | CA96326 | RIVER | 0.5 | 0.21 | 1.32 | 7.41 | 747 | 10.7 | 736 | 27.3 | 7.29 | 3340 | 945 | 946 | 3
2022-01-26 | 9:10 | CA96328 | Blackstone River @ Slater Mill (Duplicate) | CA96326 | RIVER | 0.5 | 0.21 | 1.32 | 7.41 | 750 | 10.7 | 739 | 33.2 | 8.14 | 3750 | 957 | 955 | 2.9412
2022-01-26 | 10:30 | CA96329 | Blackstone River @ Stateline | CA96326 | RIVER | 0.5 | 0.2 | 1.21 | 7.54 | 665 | 10.4 | 655 | <7.000 | 10.7 | 3270 | 867 | 878 | 2.268
2022-01-26 | 9:40 | CA96330 | Blackstone River @ Bikepath Bridge | CA96326 | RIVER | 0.5 | 0.21 | 1.71 | 7.53 | 742 | 8.21 | 734 | 14.2 | 8.8 | 3550 | 951 | 967 | <2.0000
2022-01-26 | 8:40 | CA96331 | Pawtuxet River @ Broad St. | CA96326 | RIVER | 0.5 | 0.12 | 1.22 | 7.32 | 925 | 4.09 | 921 | 40.2 | 12.7 | 3160 | 1090 | 1150 | <2.0000
2022-01-26 | 14:10 | CA96332 | Woonasquatucket River @ Valley St. | CA96326 | RIVER | 0.5 | 0.17 | 2.13 | 7.53 | 698 | 4 | 694 | 13.5 | <5.0 | 3160 | 909 | 887 | 8.4
2022-01-26 | 13:40 | CA96333 | Moshassuck River @ Footbridge at Mill St. | CA96326 | RIVER | 0.5 | 0.25 | 2.74 | 7.61 | 598 | 6.7 | 591 | 55.8 | 19.1 | 4010 | 774 | 874 | 2.2222
2022-01-26 | 13:00 | CA96334 | Moshassuck River @ Higginson Ave. | CA96326 | RIVER | 0.5 | 0.26 | 2.83 | 7.52 | 581 | 5.35 | 576 | 27.1 | 5.68 | 4020 | 752 | 776 | <2.0000
2022-01-26 | 9:05 | CA96335 | Nutrient Blank | CA96335 | RIVER |  |  |  |  | <6.000 | <1.5 | <6.0 | <7.000 | <5.0 | <20.000 | <200.000 | <100.000
2022-01-26 | 10:05 | CA96336 | Warren Reservoir/Kickemuit River | CA96335 | RIVER | 0.5 | 0.13 | 1.802 | 6.66 | 889 | 9.77 | 879 | 88 | 8.31 | 3360 | 1240 | 1270 | <2.0000
2022-01-26 | 9:45 | CA96337 | Coles River @ Milford Rd. | CA96335 | RIVER | 0.5 | 0.08 | 2.07 | 7 | 326 | 4.72 | 321 | 16.9 | 10.4 | 2950 | 673 | 684 | <2.0000
2022-01-26 | 10:55 | CA96338 | Palmer River @ Rt. 6 | CA96335 | RIVER | 0.5 | 0.88 | 0.212 | 6.68 | 565 | 5.24 | 560 | 44.9 | 7.29 | 4430 | 933 | 913 | 2.3077
2022-01-26 | 12:40 | CA96339 | Runnins River @ River Rd. | CA96335 | RIVER | 0.5 | 0.32 | 0.65 | 6.96 | 909 | 16.3 | 893 | 54.5 | <5.0 | 5150 | 1140 | 1220 | <2.0000
2022-01-26 | 9:10 | CA96340 | Taunton River @ Berkley Bridge | CA96335 | RIVER | 0.5 | 0.18 | 0.718 | 7.3 | 760 | 22.3 | 738 | 160 | 41.6 | 4020 | 1160 | 1240 | 2.8302
2022-01-26 | 9:10 | CA96341 | Taunton River @ Berkley Bridge (Duplicate) | CA96335 | RIVER | 0.5 | 0.18 | 0.718 | 7.3 | 759 | 21.7 | 737 | 160 | 43.1 | 4130 | 1170 | 1240 | 2.4762
2022-01-26 | 13:05 | CA96342 | Ten Mile River @ Roger Williams Ave. | CA96335 | RIVER | 0.5 | 0.28 | 2.69 | 6.9 | 1580 | 25.3 | 1550 | 265 | 14.1 | 3530 | 2120 | 2110 | 6.8
2022-01-26 | 14:20 | CA96343 | Ten Mile River @ Central Ave. | CA96335 | RIVER | 0.5 | 0.31 | 2.79 | 7.54 | 1750 | 16.6 | 1730 | 189 | 11 | 4010 | 2250 | 2290 | 5.2
2022-01-26 | 13:20 | CA96344 | Phillipsdale Landing Surface | CA96335 | BAY | 0.5 | 7.74 | 1.697 | 7.11 | 1010 | 8.09 | 1000 | 85.1 | 195 | 3200 | 1410 | 1380 | 9.2 | 1.4934 | 1.0431
2022-01-26 | 13:25 | CA96345 | Phillipsdale Landing Bottom | CA96335 | BAY | 1.7 | 24.03 | 3.694 | 7.52 | 124 | 1.55 | 122 | 24.5 | 21.5 | 646 | 438 | 276 | 46.6
2022-02-09 | 10:20 | CA96307 | Nutrient blank | CA96307 | BAY |  |  |  |  | 19 | <1.5 | 19 | <7.000 | <5.0 | <20.000 | <200.000 | <100.000
2022-02-09 | 12:50 | CA96308 | Conimicut Point Surface | CA96307 | BAY | 0.5 | 18.81 | 3.196 | 7.85 | 210 | 4.19 | 206 | 50.3 | 6.14 | 1070 | 589 | 487 | 10.204 | 18.06 | 2.6425
2022-02-09 | 12:55 | CA96309 | Conimicut Point Bottom | CA96307 | BAY |  |  |  |  | <6.000 | <1.5 | <6.0 | <14.000 | <5.0 | <20.000 | 327 | 105 | 16.768 |  |  | Ammonia sample diluted due to matrix interference.
2022-02-09 | 10:25 | CA96310 | Edgewood Yacht Club Surface | CA96307 | BAY | 0.5 | 17.7 | 2.114 | 8.12 | 260 | 6.73 | 253 | 111 | 9.95 | 1120 | 722 | 541 | 11 | 15.12 | 3.8994
2022-02-09 | 10:30 | CA96311 | Edgewood Yacht Club Bottom | CA96307 | BAY |  |  |  |  | 13.8 | <1.5 | 13.8 | <14.000 | <5.0 | 25.7 | 436 | 123 | 38 |  |  | Ammonia sample diluted due to matrix interference.
2022-02-09 | 10:40 | CA96312 | Pomham Rocks Surface | CA96307 | BAY | 0.5 | 14.18 | 2.462 | 8.15 | 316 | 5.24 | 311 | 69.1 | 11.9 | 1670 | 698 | 551 | 7.2549 | 12.343 | 2.0468
2022-02-09 | 10:40 | CA96313 | Pomham Rocks Surface (Duplicate) | CA96307 | BAY | 0.5 | 14.18 | 2.462 | 8.15 | 316 | 4.79 | 311 | 69.2 | 11.9 | 1620 | 714 | 563 | 8.421 | 11.997 | 2.2659
2022-02-09 | 10:45 | CA96314 | Pomham Rocks Bottom | CA96307 | BAY |  |  |  |  | 60.5 | <1.5 | 60.5 | 9.15 | <5.0 | 291 | 504 | 199 | 16.538
2022-02-09 | 13:50 | CA96315 | India Point Park Surface | CA96307 | BAY | 0.5 | 5.65 | 2.702 | 7.49 | 485 | 7.61 | 477 | 98.7 | 18.1 | 2530 | 888 | 787 | 9.697 | 4.9416 | 2.1007
2022-02-09 | 13:55 | CA96316 | India Point Park Bottom | CA96307 | BAY |  |  |  |  | <6.000 | <1.5 | <6.0 | <7.000 | <5.0 | <20.000 | 372 | 115 | 41.263
2022-02-09 | 13:05 | CA96317 | Bullock Reach Buoy Surface | CA96307 | BAY | 0.5 | 16.99 | 3.473 | 8.01 | 261 | 5.1 | 256 | 58.2 | 9.58 | 1350 | 678 | 503 | 8.6 | 12.227 | 2.6635
2022-02-09 | 13:10 | CA96318 | Bullock Reach Buoy Bottom | CA96307 | BAY |  |  |  |  | <6.000 | <1.5 | <6.0 | <14.000 | <5.0 | 26.2 | 324 | 183 | 9.7727 |  |  | Ammonia sample diluted due to matrix interference.
2022-02-09 | 13:25 | CA96319 | Pawtuxet Cove Surface | CA96307 | BAY | 0.5 | 1.28 | 2.437 | 7.08 | 538 | 6.18 | 532 | 65.6 | 6.92 | 2500 | 869 | 797 | 3.7255 | 3.4266 | 1.5356
2022-02-09 | 13:30 | CA96320 | Pawtuxet Cove Bottom | CA96307 | BAY |  |  |  |  | 196 | 3.42 | 193 | 47.7 | <5.0 | 970 | 597 | 421 | 13.111
2022-02-09 | 14:15 | CA96321 | Edgewood Shoal Surface | CA96307 | BAY | 0.5 | 14.54 | 3.7 | 7.81 | 366 | 9.35 | 357 | 152 | 15.4 | 1600 | 813 | 752 | 23.2 | 8.6202 | 2.86
2022-02-09 | 14:20 | CA96322 | Edgewood Shoal Bottom | CA96307 | BAY |  |  |  |  | 62.7 | <1.5 | 62.7 | 20.2 | <5.0 | 301 | 435 | 230 | 28.2
2022-02-09 | 8:45 | CA97286 | Nutrient blank | CA97286 | RIVER |  |  |  |  | 14.4 | <1.5 | 14.4 | <7.000 | <5.0 | <20.000 | <200.000 | <100.000
2022-02-09 | 9:30 | CA97287 | Blackstone River @ Slater Mill | CA97286 | RIVER | 0.5 | 0.27 | 1.45 | 7.45 | 498 | 14.5 | 483 | 117 | 10.7 | 2970 | 901 | 896 | 10.196
2022-02-09 | 8:30 | CA97288 | Pawtuxet River @ Broad St. | CA97286 | RIVER | 0.5 | 0.12 | 1.87 | 7.08 | 556 | 6.36 | 550 | 54.8 | 9.21 | 2170 | 813 | 846 | 6.4
2022-02-09 | 13:15 | CA97289 | Woonasquatucket River @ Valley St. | CA97286 | RIVER | 0.5 | 0.17 | 3.11 | 7.39 | 457 | 3.39 | 454 | 31.7 | <5.0 | 2690 | 704 | 673 | 9.2
2022-02-09 | 12:45 | CA97290 | Woonasquatucket River @ Manton Ave. Bridge | CA97286 | RIVER | 0.5 | 0.17 | 3.3 | 7.35 | 429 | 4.95 | 424 | 33.8 | <5.0 | 2620 | 662 | 649 | 9.1089
2022-02-09 | 12:45 | CA97291 | Woonasquatucket River @ Manton Ave. Bridge (Duplicate) | CA97286 | RIVER | 0.5 | 0.17 | 3.3 | 7.35 | 419 | 3.02 | 416 | 36.3 | <5.0 | 2960 | 656 | 650 | 10.097
2022-02-09 | 10:15 | CA97292 | Moshassuck River @ Footbridge at Mill St. | CA97286 | RIVER | 0.5 | 0.24 | 1.47 | 7.22 | 450 | 4.65 | 445 | 59 | 13.4 | 3160 | 703 | 714 | 4.8
2022-02-09 | 9:45 | CA97293 | Moshassuck River @ Higginson Ave. | CA97286 | RIVER | 0.5 | 0.24 | 1.71 | 7.32 | 420 | 4.26 | 416 | 36.3 | 11.7 | 2440 | 661 | 690 | 2.9126
2022-02-09 | 13:45 | CA97294 | Ten Mile River @ Roger Williams Ave. | CA97286 | RIVER | 0.5 | 0.26 | 2.04 | 7.2 | 1010 | 11 | 999 | 99.3 | 14.1 | 2350 | 1380 | 1490 | 5.2
2022-02-09 | 14:00 | CA97295 | Phillipsdale Landing Surface | CA97286 | BAY | 0.5 | 0.79 | 2.7 | 7.92 | 714 | 15.5 | 698 | 156 | 81.2 | 2970 | 1170 | 1160 | 4.6 | 1.37 | 1.0852
2022-02-09 | 14:10 | CA97296 | Phillipsdale Landing Bottom | CA97286 | BAY | 2.65 | 27.22 | 3.04 | 8.04 | 125 | 2.59 | 122 | 38.1 | 10 | 597 | 575 | 309 | 58.8
2022-02-23 | 9:30 | CA98288 | Nutrient Blank | CA98288 | RIVER |  |  |  |  | <6.000 | <1.5 | <6.0 | <7.000 | <5.0 | <20.000 | <200.000 | <100.000
2022-02-23 | 8:45 | CA98289 | Blackstone River @ Slater Mill | CA98288 | RIVER | 0.5 | 0.16 | 4.75 | 7.57 | 522 | 8.33 | 514 | 31.5 | 7.47 | 2940 | 756 | 645 | 7.451
2022-02-23 | 10:00 | CA98290 | Blackstone River @ Stateline | CA98288 | RIVER | 0.5 | 0.14 | 4.64 | 7.1 | 396 | 10.9 | 385 | 34.4 | 5.49 | 2630 | 593 | 510 | 4.7059
2022-02-23 | 9:15 | CA98291 | Blackstone River @ Bikepath Bridge | CA98288 | RIVER | 0.5 | 0.16 | 4.7 | 7.23 | 491 | 15.6 | 475 | 57.1 | 5.16 | 2880 | 709 | 622 | 4.2718
2022-02-23 | 9:15 | CA98292 | Blackstone River @ Bikepath Bridge (Duplicate) | CA98288 | RIVER | 0.5 | 0.16 | 4.7 | 7.23 | 495 | 15.7 | 479 | 55.1 | <5.0 | 2870 | 709 | 626 | 4.1176
2022-02-23 | 14:35 | CA98293 | Pawtuxet River @ Broad St. | CA98288 | RIVER | 0.5 | 0.11 | 6.52 | 7.02 | 542 | 6.27 | 536 | 55.4 | 6.83 | 2370 | 782 | 694 | 5.9184
2022-02-23 | 13:00 | CA98294 | Woonasquatucket River @ Valley St. | CA98288 | RIVER | 0.5 | 0.15 | 7.01 | 7.24 | 508 | 3.07 | 505 | 12 | <5.0 | 2650 | 672 | 585 | 6
2022-02-23 | 12:45 | CA98295 | Woonasquatucket River @ Manton Ave. Bridge | CA98288 | RIVER | 0.5 | 0.14 | 6.86 | 7.13 | 468 | 3.1 | 465 | 16.9 | <5.0 | 2650 | 645 | 587 | 5.2
2022-02-23 | 13:30 | CA98296 | Moshassuck River @ Footbridge at Mill St. | CA98288 | RIVER | 0.5 | 0.22 | 7.01 | 7.21 | 525 | 4.45 | 521 | 10.5 | 10 | 3100 | 678 | 642 | 4.6154
2022-02-23 | 9:05 | CA98298 | Nutrient Blank | CA98298 | RIVER |  |  |  |  | <6.000 | <1.5 | <6.0 | <7.000 | <5.0 | <20.000 | <200.000 | <100.000
2022-02-23 | 12:55 | CA98299 | Warren Reservoir/Kickemuit River | CA98298 | RIVER | 0.5 | 0.11 | 8.12 | 6.88 | 405 | 6.47 | 399 | 102 | 10.2 | 1620 | 836 | 807 | 4.6154
2022-02-23 | 14:00 | CA98300 | Coles River @ Milford Rd. | CA98298 | RIVER | 0.5 | 0.09 | 3.63 | 6.48 | 191 | 2.6 | 188 | <7.000 | 6.59 | 1250 | 486 | 473 | 2.7451
2022-02-23 | 14:00 | CA98301 | Coles River @ Milford Rd. (Duplicate) | CA98298 | RIVER | 0.5 | 0.09 | 3.63 | 6.48 | 189 | 2.53 | 186 | <7.000 | 6.48 | 1170 | 470 | 394 | 2.7723
2022-02-23 | 13:15 | CA98302 | Palmer River @ Rt. 6 | CA98298 | RIVER | 0.5 | 0.14 | 5.42 | 6.81 | 309 | 3.67 | 305 | 28.1 | 11.3 | 1540 | 688 | 587 | 6.9811
2022-02-23 | 13:30 | CA98303 | Runnins River @ River Rd. | CA98298 | RIVER | 0.5 | 0.21 | 7.04 | 6.83 | 563 | 8.27 | 555 | 23.9 | 6.68 | 2860 | 813 | 792 | <2.0000
2022-02-23 | 9:00 | CA98304 | Taunton River @ Berkley Bridge | CA98298 | RIVER | 0.5 | 0.14 | 4.33 | 6.71 | 358 | 13.3 | 345 | 133 | 10.5 | 2200 | 726 | 693 | 4.3809
2022-02-23 | 9:40 | CA98305 | Ten Mile River @ Roger Williams Ave. | CA98298 | RIVER | 0.5 | 0.21 | 4.57 | 7.02 | 1150 | 8.95 | 1140 | 50.7 | 13.2 | 2540 | 1290 | 1280 | 2.9412
2022-02-23 | 10:20 | CA98306 | Ten Mile River @ Central Ave. | CA98298 | RIVER | 0.5 | 0.24 | 6.9 | 6.89 | 971 | 8.17 | 963 | 60.5 | 9.72 | 2500 | 1260 | 1220 | 4.1509
2022-02-23 | 9:50 | CA98307 | Phillipsdale Landing Surface | CA98298 | BAY | 0.5 | 0.6 | 5.05 | 7.05 | 604 | 11.8 | 592 | 67.3 | 49 | 2840 | 874 | 799 | 3.2692 | 1.4041 | 1.0187
2022-03-09 | 12:30 | CA98275 | Nutrient Blank | CA98275 | BAY |  |  |  |  | 8.02 | <1.5 | 8.02 | <7.000 | <5.0 | <20.000 | <200.000 | <100.000 |  |  |  | All water collected at each station but filtered in the lab. Weather deteriorated rapidly in the AM due to the approach of snow storm. No dataflow run due to frozen lines, therefore no fieldparameters were taken.
2022-03-09 | 9:15 | CA98276 | Conimicut Point Surface | CA98275 | BAY |  |  |  |  | 287 | 5.09 | 282 | 19.5 | <5.0 | 1060 | 600 | 454 | 2.3529 | 4.8213 | 0.74472 | All water collected at each station but filtered in the lab. Weather deteriorated rapidly in the AM due to the approach of snow storm. No dataflow run due to frozen lines, therefore no fieldparameters were taken.
2022-03-09 | 10:50 | CA98277 | Edgewood Yacht Club Surface | CA98275 | BAY |  |  |  |  | 267 | 6.84 | 260 | 171 | 36.8 | 1190 | 850 | 600 | 5.5769 | 6.2604 | 1.052 | All water collected at each station but filtered in the lab. Weather deteriorated rapidly in the AM due to the approach of snow storm. No dataflow run due to frozen lines, therefore no fieldparameters were taken.
2022-03-09 | 9:50 | CA98278 | Pomham Rocks Surface | CA98275 | BAY |  |  |  |  | 315 | 4.61 | 310 | 67.2 | 25.1 | 1150 | 766 | 518 | 5.4717 | 4.0269 | 1.0605 | All water collected at each station but filtered in the lab. Weather deteriorated rapidly in the AM due to the approach of snow storm. No dataflow run due to frozen lines, therefore no fieldparameters were taken.
2022-03-09 | 10:00 | CA98279 | India Point Park Surface | CA98275 | BAY |  |  |  |  | 549 | 13 | 536 | 168 | 34.7 | 2550 | 988 | 890 | 2.5926 | 1.1721 | 0.73959 | All water collected at each station but filtered in the lab. Weather deteriorated rapidly in the AM due to the approach of snow storm. No dataflow run due to frozen lines, therefore no fieldparameters were taken.
2022-03-09 | 9:30 | CA98280 | Bullock Reach Buoy Surface | CA98275 | BAY |  |  |  |  | 285 | 5.15 | 280 | 39.7 | 5.57 | 1070 | 664 | 498 | 6.4151 | 9.8859 | 1.3858 | All water collected at each station but filtered in the lab. Weather deteriorated rapidly in the AM due to the approach of snow storm. No dataflow run due to frozen lines, therefore no fieldparameters were taken.
2022-03-09 | 9:30 | CA98281 | Bullock Reach Buoy Surface (Duplicate) | CA98275 | BAY |  |  |  |  | 283 | 5.12 | 278 | 43 | 5.98 | 1090 | 657 | 460 | 7.4545 | 9.9798 | 0.86007 | All water collected at each station but filtered in the lab. Weather deteriorated rapidly in the AM due to the approach of snow storm. No dataflow run due to frozen lines, therefore no fieldparameters were taken.
2022-03-09 | 9:40 | CA98282 | Pawtuxet Cove Surface | CA98275 | BAY |  |  |  |  | 728 | 9.48 | 719 | 114 | <5.0 | 2470 | 1120 | 953 | 2.4074 | 3.1029 | 1.1837 | All water collected at each station but filtered in the lab. Weather deteriorated rapidly in the AM due to the approach of snow storm. No dataflow run due to frozen lines, therefore no fieldparameters were taken.
2022-03-09 | 10:55 | CA98283 | Edgewood Shoal Surface | CA98275 | BAY |  |  |  |  | 355 | 7.67 | 347 | 187 | 39.9 | 1550 | 867 | 752 | 8.4906 | 3.8946 | 1.293 | All water collected at each station but filtered in the lab. Weather deteriorated rapidly in the AM due to the approach of snow storm. No dataflow run due to frozen lines, therefore no fieldparameters were taken.
2022-03-09 | 11:00 | CA98284 | Edgewood Shoal Bottom | CA98275 | BAY |  |  |  |  | 39.7 | <1.5 | 39.7 | 17.4 | <5.0 | 155 | 667 | 209 | 8.2353 |  |  | All water collected at each station but filtered in the lab. Weather deteriorated rapidly in the AM due to the approach of snow storm. No dataflow run due to frozen lines, therefore no fieldparameters were taken.
2022-03-09 | 10:20 | CA99337 | Phillipsdale Landing Surface | CA98275 | BAY |  |  |  |  | 587 | 14.3 | 573 | 203 | 67 | 2620 | 1100 | 979 | 37.059 | 2.4822 | 1.4146 | All water collected at each station but filtered in the lab. Weather deteriorated rapidly in the AM due to the approach of snow storm. No dataflow run due to frozen lines, therefore no fieldparameters were taken.
2022-03-09 | 10:30 | CA99338 | Nutrient Blank | CA99338 | RIVER |  |  |  |  | <6.000 | <1.5 | <6.0 | <7.000 | <5.0 | <20.000 | <200.000 | <100.000
2022-03-09 | 8:45 | CA99339 | Blackstone River @ Slater Mill | CA99338 | RIVER | 0.5 | 0.18 | 6.3 | 7.55 | 349 | 6.26 | 343 | 226 | 17.1 | 2640 | 1140 | 935 | 3.1372
2022-03-09 | 14:30 | CA99340 | Pawtuxet River @ Broad St. | CA99338 | RIVER | 0.5 | 0.14 | 6 | 7.28 | 790 | 10.4 | 780 | 83.3 | <5.0 | 2580 | 1090 | 1100 | 2.5
2022-03-09 | 13:00 | CA99341 | Woonasquatucket River @ Valley St. | CA99338 | RIVER | 0.5 | 0.16 | 5.5 | 6.96 | 577 | 7.46 | 570 | 21.3 | <5.0 | 2520 | 751 | 772 | 2.5
2022-03-09 | 13:00 | CA99342 | Woonasquatucket River @ Valley St. (Duplicate) | CA99338 | RIVER | 0.5 | 0.16 | 5.5 | 6.96 | 577 | 7.67 | 569 | 22.4 | <5.0 | 2660 | 768 | 754 | 2.7451
2022-03-09 | 12:40 | CA99343 | Woonasquatucket River @ Manton Ave. Bridge | CA99338 | RIVER | 0.5 | 0.15 | 5.6 | 7.33 | 513 | 7.03 | 506 | 28 | <5.0 | 2400 | 717 | 745 | 2.1569
2022-03-09 | 13:30 | CA99344 | Moshassuck River @ Footbridge at Mill St. | CA99338 | RIVER | 0.5 | 0.28 | 6 | 6.9 | 585 | 4.32 | 581 | <7.000 | 7.61 | 2990 | 760 | 780 | 2.4528
2022-03-09 | 9:25 | CA99345 | Moshassuck River @ Higginson Ave. | CA99338 | RIVER | 0.5 | 0.25 | 5.9 | 7.31 | 479 | 3.5 | 475 | <7.000 | <5.0 | 2890 | 646 | 643 | 2.7451
2022-03-09 | 10:15 | CA99346 | Ten Mile River @ Roger Williams Ave. | CA99338 | RIVER | 0.5 | 0.26 | 7 | 7.39 | 1360 | 7.05 | 1350 | 9.24 | 10 | 2850 | 1600 | 1700 | 12.2
2022-03-22 | 13:55 | CB00268 | Nutrient Blank | CB00268 | RIVER |  |  |  |  | <6.000 | <1.5 | <6.0 | <7.000 | 12.6 | <20.000 | <200.000 | <100.000
2022-03-22 | 12:55 | CB00269 | Blackstone River @ Slater Mill | CB00268 | RIVER | 0.5 | 0.23 | 10.23 | 7.63 | 667 | 21.2 | 646 | 300 | 5.79 | 2620 | 1300 | 1230 | <2.0000
2022-03-22 | 9:05 | CB00270 | Blackstone River @ Stateline | CB00268 | RIVER | 0.5 | 0.22 | 9.11 | 7.43 | 575 | 16.4 | 559 | 12.5 | 6.56 | 2570 | 808 | 800 | <2.0000
2022-03-22 | 9:45 | CB00271 | Blackstone River @ Bikepath Bridge | CB00268 | RIVER | 0.5 | 0.24 | 9.85 | 7.44 | 503 | 5.83 | 497 | <7.000 | 13.1 | 2450 | 729 | 720 | <2.0000
2022-03-22 | 8:15 | CB00272 | Pawtuxet River @ Broad St. | CB00268 | RIVER | 0.5 | 0.16 | 8.62 | 7.35 | 966 | 11.1 | 955 | 74.2 | <5.0 | 2720 | 1290 | 1290 | <2.0000
2022-03-22 | 13:45 | CB00273 | Woonasquatucket River @ Valley St. | CB00268 | RIVER | 0.5 | 0.17 | 9.19 | 7.68 | 662 | 3.58 | 658 | <7.000 | <5.0 | 2560 | 900 | 839 | <2.0000
2022-03-22 | 13:25 | CB00274 | Moshassuck River @ Footbridge at Mill St. | CB00268 | RIVER | 0.5 | 0.26 | 9.57 | 7.62 | 612 | 16 | 596 | 388 | <5.0 | 2650 | 1270 | 1240 | <2.0000
2022-03-22 | 10:05 | CB00275 | Moshassuck River @ Higginson Ave. | CB00268 | RIVER | 0.5 | 0.25 | 8.5 | 7.41 | 340 | 3.94 | 336 | <7.000 | <5.0 | 2280 | 558 | 543 | <2.0000
2022-03-22 | 10:05 | CB00276 | Moshassuck River @ Higginson Ave. (Duplicate) | CB00268 | RIVER | 0.5 | 0.25 | 8.5 | 7.41 | 337 | 3.74 | 333 | <7.000 | <5.0 | 2250 | 580 | 530 | <2.0000
2022-03-22 | 9:00 | CB00277 | Nutrient Blank | CB00277 | RIVER |  |  |  |  | <6.000 | <1.5 | <6.0 | <7.000 | <5.0 | <20.000 | <200.000 | <100.000
2022-03-22 | 9:40 | CB00278 | Warren Reservoir/Kickemuit River | CB00277 | RIVER | 0.5 | 0.14 | 7.78 | 6.94 | 335 | 7.18 | 328 | 37.7 | 8.83 | 1320 | 941 | 843 | 5.7692
2022-03-22 | 9:20 | CB00279 | Coles River @ Milford Rd. | CB00277 | RIVER | 0.5 | 0.08 | 10.22 | 6.9 | 167 | 4.29 | 163 | <7.000 | 13.7 | 919 | 680 | 633 | 2.7778
2022-03-22 | 10:20 | CB00280 | Palmer River @ Rt. 6 | CB00277 | RIVER | 0.5 | 0.32 | 9.37 | 6.95 | 249 | 5.03 | 244 | 19.8 | 9.59 | 1840 | 719 | 670 | 4.1176
2022-03-22 | 10:20 | CB00281 | Palmer River @ Rt. 6 (Duplicate) | CB00277 | RIVER | 0.5 | 0.32 | 9.37 | 6.95 | 250 | 4.47 | 246 | 19.3 | 10.3 | 1740 | 711 | 669 | 3.8182
2022-03-22 | 12:45 | CB00282 | Runnins River @ River Rd. | CB00277 | RIVER | 0.5 | 0.27 | 8.41 | 7.08 | 553 | 4.33 | 549 | <7.000 | 7.96 | 2530 | 869 | 921 | <2.0000
2022-03-22 | 8:45 | CB00283 | Taunton River @ Berkley Bridge | CB00277 | RIVER | 0.5 | 0.15 | 10.39 | 6.85 | 425 | 15.6 | 409 | 142 | 19.9 | 1650 | 931 | 970 | 3.1372
2022-03-22 | 13:00 | CB00284 | Ten Mile River @ Roger Williams Ave. | CB00277 | RIVER | 0.5 | 0.26 | 11.17 | 7.5 | 1250 | 8.54 | 1240 | <7.000 | 12.5 | 2070 | 1610 | 1630 | 2.5
2022-03-22 | 14:15 | CB00285 | Ten Mile River @ Central Ave. | CB00277 | RIVER | 0.5 | 0.29 | 10.88 | 7.89 | 1860 | 9.23 | 1850 | 28.5 | 12.5 | 2600 | 2230 | 2200 | <2.0000
2022-03-22 | 13:30 | CB00254 | Phillipsdale Landing Surface | CB00277 | BAY | 0.5 | 8.59 | 9.17 | 7.5 | 997 | 13.4 | 984 | 161 | 180 | 1970 | 1640 | 1450 | 5.098 | 3.4755 | 2.0483
2022-03-22 | 13:40 | CB00255 | Phillipsdale Landing Bottom | CB00277 | BAY | 1.82 | 25.24 | 6.83 | 8.05 | 133 | 2.89 | 130 | 47.1 | <5.0 | 443 | 566 | 385 | 8.0769
2022-04-06 | 12:30 | CB00240 | Nutrient Blank | CB00240 | BAY |  |  |  |  | <6.000 | <1.5 | <6.0 | <7.000 | <5.0 | <20.000 | <200.000 | <100.000 |  |  |  | samples filtered in lab due to strong rain and wind
2022-04-06 | 9:20 | CB00241 | Conimicut Point Surface | CB00240 | BAY | 0.5 | 25.43 | 8.8 | 8.39 | 11.8 | <1.5 | 11.8 | <7.000 | <5.0 | 139 | 411 | 186 | 8.8 | 5.2413 | 2.6381 | samples filtered in lab due to strong rain and wind
2022-04-06 | 9:25 | CB00242 | Conimicut Point Bottom | CB00240 | BAY |  |  |  |  | 13.9 | <1.5 | 13.9 | <7.000 | <5.0 | 125 | 384 | 110 | 7.8 |  |  | samples filtered in lab due to strong rain and wind
2022-04-06 | 10:25 | CB00243 | Edgewood Yacht Club Surface | CB00240 | BAY | 0.5 | 20.19 | 8.99 | 8.26 | 160 | 7.57 | 152 | 113 | 25.9 | 689 | 707 | 474 | 5.8182 | 3.6324 | 0.94503 | samples filtered in lab due to strong rain and wind
2022-04-06 | 10:25 | CB00244 | Edgewood Yacht Club Surface (Duplicate) | CB00240 | BAY | 0.5 | 20.19 | 8.99 | 8.26 | 195 | 7.56 | 187 | 109 | 25.8 | 487 | 704 | 520 | 6.2963 | 5.3535 | 1.6015 | samples filtered in lab due to strong rain and wind
2022-04-06 | 10:30 | CB00245 | Edgewood Yacht Club Bottom | CB00240 | BAY |  |  |  |  | 150 | 5.9 | 144 | 79.9 | 17.4 | 556 | 667 | 403 | 7.7778 |  |  | samples filtered in lab due to strong rain and wind
2022-04-06 | 9:05 | CB00246 | Pomham Rocks Surface | CB00240 | BAY | 0.5 | 21.59 | 8.81 | 8.26 | 179 | 5.52 | 173 | 53.3 | 15.2 | 620 | 614 | 400 | 7.037 | 2.5071 | 0.71784 | samples filtered in lab due to strong rain and wind
2022-04-06 | 9:10 | CB00247 | Pomham Rocks Bottom | CB00240 | BAY |  |  |  |  | 72 | 2.98 | 69 | 18.7 | <5.0 | 357 | 486 | 238 | 6.6667 |  |  | samples filtered in lab due to strong rain and wind
2022-04-06 | 8:50 | CB00248 | India Point Park Surface | CB00240 | BAY | 0.5 | 11.43 | 9.61 | 8.09 | 367 | 8.73 | 358 | 86.5 | 22.3 | 1080 | 811 | 652 | 5.1852 | 1.6757 | 1.1689 | samples filtered in lab due to strong rain and wind
2022-04-06 | 8:55 | CB00249 | India Point Park Bottom | CB00240 | BAY |  |  |  |  | 191 | 5.81 | 185 | 65.6 | 15.8 | 728 | 681 | 394 | 6.2963 |  |  | samples filtered in lab due to strong rain and wind
2022-04-06 | 9:30 | CB00250 | Bullock Reach Buoy Surface | CB00240 | BAY | 0.5 | 22.05 | 8.74 | 8.32 | 142 | 4.59 | 137 | 62.5 | 17.3 | 535 | 558 | 351 | 8.8889 | 4.983 | 0.70362 | samples filtered in lab due to strong rain and wind
2022-04-06 | 9:35 | CB00251 | Bullock Reach Buoy Bottom | CB00240 | BAY |  |  |  |  | 32 | <1.5 | 32 | <7.000 | <5.0 | 208 | 438 | 170 | 6.1818 |  |  | samples filtered in lab due to strong rain and wind
2022-04-06 | 10:10 | CB00252 | Pawtuxet Cove Surface | CB00240 | BAY | 0.5 | 3.27 | 9.93 | 7.69 | 581 | 4.24 | 577 | 38 | <5.0 | 1900 | 974 | 860 | <2.0000 | 0.97875 | 0.7383 | samples filtered in lab due to strong rain and wind
2022-04-06 | 10:15 | CB00253 | Pawtuxet Cove Bottom | CB00240 | BAY |  |  |  |  | 401 | 6.06 | 395 | 79.9 | 17.3 | 1380 | 810 | 646 | 4.5454 |  |  | samples filtered in lab due to strong rain and wind
2022-04-06 | 10:55 | CB01349 | Phillipsdale Landing Surface | CB00240 | BAY | 0.514 | 5.63 | 10.49 | 7.75 | 132 | 4.76 | 127 | 70 | 12.1 | 582 | 690 | 428 | 10.4 | 1.74 | 1.671 | samples filtered in lab due to strong rain and wind. Phillipsdale Landing samples sampled with Sonde swap crew instead of boat crew.
2022-04-06 | 10:50 | CB01350 | Phillipsdale Landing Bottom | CB00240 | BAY |  |  |  |  | 145 | 4.73 | 140 | 66.1 | 13.7 | 633 | 584 | 386 | 12 |  |  | samples filtered in lab due to strong rain and wind. Phillipsdale Landing samples sampled with Sonde swap crew instead of boat crew.
2022-04-06 | 9:45 | CB01454 | Nutrient Blank | CB01454 | RIVER |  |  |  |  | 9.06 | <1.5 | 9.06 | <7.000 | <5.0 | 25.4 | <200.000 | <100.000
2022-04-06 | 9:35 | CB01455 | Blackstone River @ Slater Mill | CB01454 | RIVER | 0.5 | 0.21 | 10.5 | 7.08 | 580 | 20.4 | 560 | 162 | 5.75 | 2220 | 979 | 990 | 3.2
2022-04-06 | 9:00 | CB01456 | Pawtuxet River @ Broad St. | CB01454 | RIVER | 0.5 | 0.265 | 10.1 | 6.87 | 749 | 3.32 | 746 | 27.3 | <5.0 | 2220 | 957 | 1070 | 2.2044
2022-04-06 | 14:05 | CB01457 | Woonasquatucket River @ Valley St. | CB01454 | RIVER | 0.5 | 0.18 | 9.67 | 7.23 | 557 | 4.01 | 553 | 27.8 | <5.0 | 1990 | 791 | 878 | 5.5888
2022-04-06 | 13:25 | CB01458 | Woonasquatucket River @ Manton Ave. Bridge | CB01454 | RIVER | 0.5 | 0.16 | 9.72 | 7.13 | 457 | 2.79 | 454 | 27.1 | <5.0 | 1890 | 692 | 741 | 2.963
2022-04-06 | 14:25 | CB01459 | Moshassuck River @ Footbridge at Mill St. | CB01454 | RIVER | 0.5 | 0.21 | 10 | 7.18 | 375 | 7.96 | 367 | 58.1 | 15.9 | 1450 | 793 | 695 | 13.347
2022-04-06 | 10:25 | CB01460 | Moshassuck River @ Higginson Ave. | CB01454 | RIVER | 0.5 | 0.518 | 10.3 | 7.37 | 260 | 3.79 | 256 | <7.000 | 5.18 | 2230 | 491 | 477 | 3
2022-04-06 | 12:50 | CB01461 | Ten Mile River @ Roger Williams Ave. | CB01454 | RIVER | 0.5 | 0.25 | 0.91 | 7.41 | 1070 | 7.03 | 1060 | <7.000 | 23.7 | 1740 | 1370 | 1320 | 5.4
2022-04-06 | 12:50 | CB01462 | Ten Mile River @ Roger Williams Ave. (Duplicate) | CB01454 | RIVER | 0.5 | 0.25 | 0.91 | 7.41 | 1040 | 6.99 | 1030 | <7.000 | 21.6 | 1730 | 1350 | 1320 | 4.8
2022-04-20 | 13:20 | CB02659 | Nutrient Blank | CB02659 | RIVER |  |  |  |  | <6.000 | <1.5 | <6.0 | <7.000 | <5.0 | <20.000 | <200.000 | <100.000
2022-04-20 | 8:30 | CB02660 | Blackstone River @ Slater Mill | CB02659 | RIVER | 0.5 | 0.15 | 11.4 | 7.46 | 397 | 7.25 | 390 | 24.7 | 6.32 | 1920 | 746 | 643 | 14.34
2022-04-20 | 10:00 | CB02661 | Blackstone River @ Stateline | CB02659 | RIVER | 0.5 | 0.14 | 10.6 | 7.43 | 321 | 4.4 | 317 | <7.000 | 6.47 | 1710 | 632 | 533 | 8.3929
2022-04-20 | 9:05 | CB02662 | Blackstone River @ Bikepath Bridge | CB02659 | RIVER | 0.5 | 0.15 | 10.9 | 7.51 | 394 | 7.83 | 386 | 31.4 | 6.59 | 1890 | 740 | 615 | 12.407
2022-04-20 | 14:20 | CB02663 | Pawtuxet River @ Broad St. | CB02659 | RIVER | 0.5 | 0.07 | 11.45 | 7.27 | 554 | 6.05 | 548 | 50.6 | <5.0 | 1780 | 878 | 745 | 3.7736
2022-04-20 | 13:00 | CB02664 | Woonasquatucket River @ Valley St. | CB02659 | RIVER | 0.5 | 0.13 | 11.85 | 7.45 | 334 | 5.23 | 329 | 9.65 | <5.0 | 1740 | 592 | 630 | 5.1923
2022-04-20 | 12:45 | CB02665 | Woonasquatucket River @ Manton Ave. Bridge | CB02659 | RIVER | 0.5 | 0.13 | 11.75 | 7.34 | 294 | 4.83 | 289 | 12.2 | <5.0 | 1600 | 555 | 555 | 5.7692
2022-04-20 | 13:25 | CB02666 | Moshassuck River @ Footbridge at Mill St. | CB02659 | RIVER | 0.5 | 0.18 | 11.98 | 7.57 | 273 | 3.11 | 270 | 12.6 | 8.76 | 2120 | 524 | 533 | 5.8823
2022-04-20 | 13:25 | CB02667 | Moshassuck River @ Footbridge at Mill St. (Duplicate) | CB02659 | RIVER | 0.5 | 0.18 | 11.98 | 7.57 | 271 | 2.83 | 268 | 8.31 | 9.36 | 2080 | 539 | 452 | 4.8
2022-04-20 | 9:40 | CB02669 | Nutrient Blank | CB02669 | RIVER |  |  |  |  | <6.000 | <1.5 | <6.0 | <7.000 | <5.0 | <20.000 | <200.000 | <100.000
2022-04-20 | 10:15 | CB02670 | Warren Reservoir/Kickemuit River | CB02669 | RIVER | 0.5 | 0.09 | 10.06 | 7.15 | 116 | 4.94 | 111 | 17.3 | 10 | 770 | 772 | 675 | 3.9623
2022-04-20 | 10:15 | CB02671 | Warren Reservoir/Kickemuit River (Duplicate) | CB02669 | RIVER | 0.5 | 0.09 | 10.06 | 7.15 | 116 | 5.03 | 111 | 15.7 | 11 | 815 | 756 | 634 | 5
2022-04-20 | 9:30 | CB02672 | Coles River @ Milford Rd. | CB02669 | RIVER | 0.5 | 0.08 | 11.85 | 7.28 | 115 | 3.91 | 111 | <7.000 | 18.5 | 358 | 656 | 527 | 3.6
2022-04-20 | 10:30 | CB02673 | Palmer River @ Rt. 6 | CB02669 | RIVER | 0.5 | 0.14 | 10.46 | 7.02 | 165 | 3.98 | 161 | 17 | 14.3 | 1310 | 731 | 601 | 10.784
2022-04-20 | 12:45 | CB02674 | Runnins River @ River Rd. | CB02669 | RIVER | 0.5 | 0.16 | 10.7 | 6.98 | 254 | 2.2 | 252 | <7.000 | 6.72 | 1930 | 649 | 599 | <2.0000
2022-04-20 | 9:00 | CB02675 | Taunton River @ Berkley Bridge | CB02669 | RIVER | 0.5 | 0.14 | 11.06 | 7.57 | 294 | 7.82 | 286 | 34 | 12.7 | 1210 | 794 | 602 | 34.51
2022-04-20 | 13:00 | CB02676 | Ten Mile River @ Roger Williams Ave. | CB02669 | RIVER | 0.5 | 0.24 | 13.63 | 7.44 | 929 | 6.02 | 923 | <7.000 | 8.54 | 730 | 1320 | 1090 | 7.0588
2022-04-20 | 14:40 | CB02677 | Ten Mile River @ Central Ave. | CB02669 | RIVER | 0.5 | 0.22 | 12.9 | 7.52 | 518 | 5.1 | 513 | 44.4 | 7.39 | 1580 | 918 | 1080 | 2.3529
2022-04-20 | 14:00 | CB02424 | Phillipsdale Landing Surface | CB02669 | BAY | 0.5 | 0.66 | 12.74 | 7.52 | 552 | 9.22 | 543 | 54.2 | 73.6 | 1950 | 972 | 917 | 8.2353 | 3.8934 | 5.103
2022-05-04 | 12:30 | CB02416 | Nutrient Blank | CB02416 | BAY |  |  |  |  | <6.000 | <1.5 | <6.0 | <7.000 | <5.0 | <20.000 | <200.000 | <100.000 |  |  |  | Filtered in the lab due to foggy conditions, thunder showers, and wind; Inclement Weather.
2022-05-04 | 9:30 | CB02417 | Conimicut Point Surface | CB02416 | BAY | 0.5 | 25.99 | 11.52 | 8.02 | 42.5 | 1.83 | 40.7 | <7.000 | 13.6 | 387 | 487 | 211 | 5.7143 | 8.8935 | 1.2598 | Filtered in the lab due to foggy conditions, thunder showers, and wind; Inclement Weather.
2022-05-04 | 10:20 | CB02418 | Edgewood Yacht Club Surface | CB02416 | BAY | 0.5 | 20.25 | 11.77 | 7.92 | 181 | 3.99 | 177 | 16.1 | 33.7 | 735 | 539 | 346 | 5.4717 | 3.2727 | 1.6618 | Filtered in the lab due to foggy conditions, thunder showers, and wind; Inclement Weather.
2022-05-04 | 9:15 | CB02419 | Pomham Rocks Surface | CB02416 | BAY | 0.5 | 20.25 | 11.78 | 7.89 | 183 | 3.78 | 179 | 17.3 | 33.2 | 730 | 570 | 367 | 6.2264 | 3.1689 | 1.5278 | Filtered in the lab due to foggy conditions, thunder showers, and wind; Inclement Weather.
2022-05-04 | 9:00 | CB02420 | India Point Park Surface | CB02416 | BAY | 0.5 | 16.07 | 12.11 | 7.82 | 227 | 4.49 | 223 | 22.9 | 27 | 868 | 609 | 418 | 8.8235 | 3.4398 | 1.6345 | Filtered in the lab due to foggy conditions, thunder showers, and wind; Inclement Weather.
2022-05-04 | 9:00 | CB02421 | India Point Park Surface (Duplicate) | CB02416 | BAY | 0.5 | 16.07 | 12.11 | 7.82 | 224 | 3.96 | 220 | 22.4 | 29 | 836 | 671 | 405 | 7.3077 | 4.3374 | 2.3516 | Filtered in the lab due to foggy conditions, thunder showers, and wind; Inclement Weather.
2022-05-04 | 9:40 | CB02422 | Bullock Reach Buoy Surface | CB02416 | BAY | 0.5 | 23.91 | 11.67 | 8.07 | 81.4 | 2.88 | 78.5 | <7.000 | 19.6 | 498 | 423 | 224 | 7.7358 | 7.3782 | 0.80883 | Filtered in the lab due to foggy conditions, thunder showers, and wind; Inclement Weather.
2022-05-04 | 10:15 | CB02423 | Pawtuxet Cove Surface | CB02416 | BAY | 0.5 | 5.98 | 12.34 | 7.37 | 722 | 5.13 | 717 | 36.6 | 9.4 | 1950 | 1080 | 1000 | 3.2075 | 3.201 | 1.8809 | Filtered in the lab due to foggy conditions, thunder showers, and wind; Inclement Weather.
2022-05-04 | 10:30 | CB02425 | Edgewood Shoal Surface | CB02416 | BAY | 0.5 | 19.87 | 11.75 | 7.96 | 209 | 4.05 | 205 | 7.57 | 29.7 | 795 | 558 | 387 | 5.1923 | 4.3731 | 1.7383 | Filtered in the lab due to foggy conditions, thunder showers, and wind; Inclement Weather.
2022-05-04 | 10:35 | CB02426 | Edgewood Shoal Bottom | CB02416 | BAY |  |  |  |  | 180 | 4.03 | 176 | 7.83 | 32.7 | 749 | 566 | 395 | 6.4286 | 3.8814 | 1.7557 | Filtered in the lab due to foggy conditions, thunder showers, and wind; Inclement Weather.
2022-05-04 | 14:15 | CB03617 | Phillipsdale Landing Surface | CB02416 | BAY | 0.5 | 6.8 | 13.07 | 7.64 | 429 | 7.06 | 422 | 22.4 | 41.2 | 1430 | 919 | 630 | 5.2083 | 12.025 | 5.718 | Sampled from Land.
2022-05-04 | 13:30 | CB03621 | Nutrient Blank | CB03621 | RIVER |  |  |  |  | <6.000 | <1.5 | <6.0 | <7.000 | <5.0 | <20.000 | <200.000 | <100.000
2022-05-04 | 10:20 | CB03622 | Blackstone River @ Slater Mill | CB03621 | RIVER | 0.55 | 0.19 | 13.1 | 7.48 | 492 | 6.44 | 486 | 32 | 7.81 | 1890 | 790 | 759 | 4.5161
2022-05-04 | 8:40 | CB03623 | Pawtuxet River @ Broad St. | CB03621 | RIVER | 0.5 | 0.16 | 12.45 | 7.04 | 965 | 5.44 | 960 | 35.2 | <5.0 | 2280 | 1260 | 1230 | <2.0000
2022-05-04 | 8:40 | CB03624 | Pawtuxet River @ Broad St. (Duplicate) | CB03621 | RIVER | 0.5 | 0.16 | 12.45 | 7.04 | 957 | 5.4 | 952 | 34.4 | <5.0 | 2440 | 1250 | 1230 | <2.0000
2022-05-04 | 13:20 | CB03625 | Woonasquatucket River @ Valley St. | CB03621 | RIVER | 0.28 | 0.15 | 12.93 | 7.4 | 454 | 3.8 | 450 | 17.9 | <5.0 | 1630 | 709 | 656 | 4.5161
2022-05-04 | 12:45 | CB03626 | Woonasquatucket River @ Manton Ave. Bridge | CB03621 | RIVER | 0.54 | 0.15 | 12.7 | 7.3 | 411 | 2.64 | 408 | 12.7 | <5.0 | 1630 | 652 | 594 | 3.4409
2022-05-04 | 13:40 | CB03627 | Moshassuck River @ Footbridge at Mill St. | CB03621 | RIVER | 0.43 | 0.16 | 12.78 | 7.3 | 341 | 8.02 | 333 | 82.1 | 18.8 | 1680 | 992 | 741 | 22.609
2022-05-04 | 9:48 | CB03628 | Moshassuck River @ Higginson Ave. | CB03621 | RIVER | 0.4 | 0.21 | 12.43 | 7.39 | 214 | 3.68 | 210 | 14.8 | <5.0 | 1950 | 464 | 561 | 2.0225
2022-05-04 | 10:55 | CB03629 | Ten Mile River @ Roger Williams Ave. | CB03621 | RIVER | 0.53 | 0.25 | 13.6 | 7.49 | 717 | 7.39 | 710 | 37.1 | 9.53 | 1190 | 1140 | 1040 | 4.6667
2022-05-18 | 7:55 | CB04501 | Nutrient blank | CB04501 | BAY |  |  |  |  | <6.000 | <1.5 | <6.0 | <7.000 | <5.0 | <20.000 | <200.000 | <100.000
2022-05-18 | 8:50 | CB04502 | Conimicut Point Surface | CB04501 | BAY | 0.5 | 28.34 | 15.87 | 7.98 | <6.000 | <1.5 | <6.0 | <7.000 | 13.7 | 51.4 | 337 | 145 | 9.5652 | 5.4375 | 1.6612
2022-05-18 | 8:55 | CB04503 | Conimicut Point Bottom | CB04501 | BAY |  |  |  |  | <6.000 | <1.5 | <6.0 | <7.000 | 13.3 | 61.5 | 333 | 139 | 12.045
2022-05-18 | 13:40 | CB04504 | Edgewood Yacht Club Surface | CB04501 | BAY | 0.5 | 28.94 | 16.33 | 7.95 | <6.000 | <1.5 | <6.0 | <7.000 | 18.8 | 77.8 | 413 | 159 | 10.612 | 4.965 | 1.7075
2022-05-18 | 13:45 | CB04505 | Edgewood Yacht Club Bottom | CB04501 | BAY |  |  |  |  | <6.000 | <1.5 | <6.0 | <7.000 | 18.5 | 93.2 | 406 | 123 | 11.042
2022-05-18 | 8:00 | CB04506 | Pomham Rocks Surface | CB04501 | BAY | 0.5 | 25.55 | 15.66 | 7.88 | 69.9 | 1.78 | 68.1 | 12.6 | 21.6 | 263 | 417 | 214 | 8.125 | 5.2569 | 1.918
2022-05-18 | 8:05 | CB04507 | Pomham Rocks Bottom | CB04501 | BAY |  |  |  |  | 14.6 | <1.5 | 14.6 | <7.000 | 19.9 | 111 | 398 | 148 | 12.165
2022-05-18 | 13:10 | CB04508 | India Point Park Surface | CB04501 | BAY | 0.5 | 23.12 | 16.41 | 7.83 | 132 | 3.99 | 128 | 33.3 | 35.7 | 507 | 508 | 396 | 20 | 4.5645 | 2.8879
2022-05-18 | 13:15 | CB04509 | India Point Park Bottom | CB04501 | BAY |  |  |  |  | 70.1 | 1.83 | 68.3 | 27.1 | 25.1 | 316 | 467 | 228 | 28.6
2022-05-18 | 9:15 | CB04510 | Bullock Reach Buoy Surface | CB04501 | BAY | 0.5 | 28.79 | 15.78 | 7.99 | <6.000 | <1.5 | <6.0 | <7.000 | 12.7 | 34.4 | 336 | 190 | 18.75 | 5.0739 | 1.354
2022-05-18 | 9:20 | CB04511 | Bullock Reach Buoy Bottom | CB04501 | BAY |  |  |  |  | <6.000 | <1.5 | <6.0 | <7.000 | 14.9 | 58.5 | 321 | 116 | 8
2022-05-18 | 8:20 | CB04512 | Pawtuxet Cove Surface | CB04501 | BAY | 0.5 | 9.5 | 17.69 | 7.42 | 708 | 11.6 | 696 | 92 | 11 | 1530 | 1130 | 1010 | 4.086 | 1.8061 | 1.5757
2022-05-18 | 8:20 | CB04513 | Pawtuxet Cove Surface (Duplicate) | CB04501 | BAY | 0.5 | 9.5 | 17.69 | 7.42 | 709 | 12 | 697 | 92.8 | 12.2 | 1580 | 1090 | 1020 | 2.9787 | 1.7078 | 1.5711
2022-05-18 | 8:25 | CB04514 | Pawtuxet Cove Bottom | CB04501 | BAY |  |  |  |  | 236 | 4.1 | 232 | 32.2 | 21.9 | 595 | 581 | 422 | 6.7416
2022-05-18 | 13:15 | CB04515 | Phillipsdale Landing Surface | CB04501 | BAY | 0.5 | 14.4 | 18.73 | 7.57 | 76.7 | 2.84 | 73.9 | 38.1 | 41.1 | 378 | 491 | 376 | 9.0722 | 3.1362 | 2.6564
2022-05-18 | 13:25 | CB04516 | Phillipsdale Landing Bottom | CB04501 | BAY | 2.3 | 27.85 | 15.51 | 7.76 | 93.7 | 4.22 | 89.5 | 46.9 | 62.3 | 470 | 695 | 373 | 28.66
2022-05-18 | 13:10 | CB04520 | Nutrient blank | CB04520 | RIVER |  |  |  |  | <6.000 | <1.5 | <6.0 | <7.000 | <5.0 | <20.000 | <200.000 | <100.000
2022-05-18 | 8:26 | CB04521 | Blackstone River @ Slater Mill | CB04520 | RIVER | 0.503 | 0.24 | 19.943 | 7.4 | 502 | 13.7 | 488 | 59.5 | 11.2 | 1810 | 850 | 825 | 3.75
2022-05-18 | 8:26 | CB04522 | Blackstone River @ Slater Mill (Duplicate) | CB04520 | RIVER | 0.503 | 0.24 | 19.943 | 7.4 | 503 | 13.5 | 489 | 59.1 | 12.5 | 1790 | 855 | 848 | 3.1579
2022-05-18 | 9:47 | CB04523 | Blackstone River @ Stateline | CB04520 | RIVER | 0.516 | 0.26 | 19.123 | 7.37 | 572 | 29.9 | 542 | 109 | 12.1 | 2150 | 1020 | 982 | 3.8
2022-05-18 | 9:05 | CB04524 | Blackstone River @ Bikepath Bridge | CB04520 | RIVER | 0.508 | 0.26 | 20.705 | 7.54 | 572 | 18.7 | 553 | 57.8 | 14.8 | 1900 | 929 | 899 | 3.6735
2022-05-18 | 7:35 | CB04525 | Pawtuxet River @ Broad St. | CB04520 | RIVER | 0.464 | 0.18 | 18.826 | 6.91 | 1030 | 17 | 1010 | 113 | <5.0 | 2100 | 1410 | 1490 | 2.0408
2022-05-18 | 14:15 | CB04526 | Woonasquatucket River @ Valley St. | CB04520 | RIVER | 0.462 | 0.27 | 18.831 | 7.39 | 620 | 4.76 | 615 | 30.9 | <5.0 | 1920 | 861 | 865 | 2.449
2022-05-18 | 13:40 | CB04527 | Moshassuck River @ Footbridge at Mill St. | CB04520 | RIVER | 0.451 | 0.2 | 19.146 | 7.54 | 468 | 12.9 | 455 | 72.2 | 10.9 | 2940 | 734 | 728 | 3.0612
2022-05-18 | 13:00 | CB04528 | Moshassuck River @ Higginson Ave. | CB04520 | RIVER | 0.501 | 0.25 | 19.124 | 7.23 | 171 | 7.58 | 163 | 83.3 | 6.44 | 2370 | 522 | 496 | 3.299
2022-05-18 | 8:30 | CB04530 | Nutrient Blank | CB04530 | RIVER |  |  |  |  | <6.000 | <1.5 | <6.0 | <7.000 | <5.0 | <20.000 | <200.000 | <100.000
2022-05-18 | 9:15 | CB04531 | Warren Reservoir/Kickemuit River | CB04530 | RIVER | 0.5 | 0.18 | 17.8 | 7.27 | 27.4 | 4.69 | 22.7 | 21.4 | 20.1 | 2870 | 949 | 724 | 6.6667
2022-05-18 | 8:45 | CB04532 | Coles River @ Milford Rd. | CB04530 | RIVER | 0.5 | 0.1 | 18.93 | 7.08 | 104 | 5.3 | 98.7 | 37.4 | 19.4 | 343 | 749 | 673 | 16.2
2022-05-18 | 9:45 | CB04533 | Palmer River @ Rt. 6 | CB04530 | RIVER | 0.5 | 10.98 | 18.67 | 7.09 | 105 | 5.69 | 99.3 | 15.1 | 6.54 | 1320 | 932 | 567 | <2.0000
2022-05-18 | 10:00 | CB04534 | Runnins River @ River Rd. | CB04530 | RIVER | 0.5 | 0.39 | 15.9 | 7.27 | 448 | 8.18 | 440 | 17.2 | <5.0 | 2280 | 786 | 812 | <2.0000
2022-05-18 | 8:15 | CB04535 | Taunton River @ Berkley Bridge | CB04530 | RIVER | 0.5 | 0.29 | 18.48 | 7.3 | 535 | 17 | 518 | 156 | 17.8 | 1830 | 1160 | 1070 | 12.449
2022-05-18 | 12:45 | CB04536 | Ten Mile River @ Roger Williams Ave. | CB04530 | RIVER | 0.5 | 0.3 | 20.38 | 7.65 | 746 | 13.2 | 733 | 50.6 | 17.1 | 602 | 1220 | 1140 | 4.6939
2022-05-18 | 14:30 | CB04537 | Ten Mile River @ Central Ave. | CB04530 | RIVER | 0.5 | 0.35 | 19.82 | 7.51 | 1330 | 19.1 | 1310 | 60.7 | 16.5 | 2960 | 1710 | 1720 | 4.6
2022-05-18 | 14:30 | CB04538 | Ten Mile River @ Central Ave. (Duplicate) | CB04530 | RIVER | 0.5 | 0.35 | 19.82 | 7.51 | 1270 | 18.9 | 1250 | 42.4 | 16 | 2910 | 1700 | 1730 | 2.449
2022-06-01 | 8:30 | CB05613 | Nutrient Blank | CB05613 | BAY |  |  |  |  | <6.000 | <1.5 | <6.0 | <7.000 | <5.0 | <20.000 | <200.000 | <100.000 |  |  |  | Pollen on surface of water
2022-06-01 | 8:45 | CB05614 | Conimicut Point Surface | CB05613 | BAY | 0.5 | 24.68 | 20.41 | 8.1 | <6.000 | <1.5 | <6.0 | <7.000 | 7.8 | 91.7 | 483 | 185 | 34.231 | 6.6153 | 3.2673 | Pollen on surface of water
2022-06-01 | 14:00 | CB05615 | Edgewood Yacht Club Surface | CB05613 | BAY | 0.5 | 23.15 | 20.32 | 8.16 | <6.000 | <1.5 | <6.0 | <7.000 | 33.6 | 318 | 518 | 210 | 35.918 | 12.364 | 4.8183 | Pollen on surface of water
2022-06-01 | 14:00 | CB05616 | Edgewood Yacht Club Surface (Duplicate) | CB05613 | BAY | 0.5 | 23.15 | 20.32 | 8.16 | <6.000 | <1.5 | <6.0 | <7.000 | 32.8 | 311 | 501 | 212 | 36.289 | 10.733 | 5.5098 | Pollen on surface of water
2022-06-01 | 9:45 | CB05617 | Pomham Rocks Surface | CB05613 | BAY | 0.5 | 24.35 | 19.612 | 8 | <6.000 | <1.5 | <6.0 | <7.000 | 36.4 | 203 | 543 | 224 | 32.075 | 12.129 | 5.5551 | Pollen on surface of water
2022-06-01 | 13:40 | CB05618 | India Point Park Surface | CB05613 | BAY | 0.5 | 19.98 | 19.31 | 7.97 | 23.2 | 3.8 | 19.4 | <7.000 | 14.6 | 634 | 604 | 236 | 32.577 | 26.516 | 4.6005 | Pollen on surface of water
2022-06-01 | 9:05 | CB05619 | Bullock Reach Buoy Surface | CB05613 | BAY | 0.5 | 24.67 | 20.25 | 8.04 | 10.8 | <1.5 | 10.8 | <7.000 | 8.72 | 139 | 462 | 182 | 28.247 | 6.4467 | 2.9582 | Pollen on surface of water
2022-06-01 | 14:30 | CB05620 | Pawtuxet Cove Surface | CB05613 | BAY | 0.5 | 10.5 | 21.15 | 8 | 314 | 22.4 | 292 | <7.000 | 16 | 835 | 800 | 564 | 29.053 | 11.95 | 5.0733 | Pollen on surface of water
2022-06-01 | 13:05 | CB05621 | Phillipsdale Landing Surface | CB05613 | BAY | 0.5 | 10.71 | 21.34 | 8.04 | 332 | 13.2 | 319 | 21.6 | 64.4 | 1530 | 994 | 776 | 17.347 | 20.804 | 6.8334 | Pollen on surface of water
2022-06-01 | 10:05 | CB05622 | Edgewood Shoal Surface | CB05613 | BAY | 0.5 | 23.67 | 19.74 | 8.03 | <6.000 | <1.5 | <6.0 | <7.000 | 46.3 | 223 | 539 | 277 | 38.333 | 15.285 | 6.1149 | Pollen on surface of water
2022-06-01 | 10:10 | CB05623 | Edgewood Shoal Bottom | CB05613 | BAY |  |  |  |  | <6.000 | <1.5 | <6.0 | 19.9 | 67.2 | 530 | 380 | 162 | 32.449 |  |  | Pollen on surface of water
2022-06-01 | 12:45 | CB05627 | Nutrient Blank | CB05627 | RIVER |  |  |  |  | <6.000 | <1.5 | <6.0 | <7.000 | <5.0 | <20.000 | <200.000 | <100.000
2022-06-01 | 8:45 | CB05628 | Blackstone River @ Slater Mill | CB05627 | RIVER | 0.5 | 0.31 | 22.02 | 7.53 | 703 | 17.1 | 686 | 59.7 | 17.5 | 2340 | 1090 | 1030 | 3.6782
2022-06-01 | 7:54 | CB05629 | Pawtuxet River @ Broad St. | CB05627 | RIVER | 0.5 | 0.23 | 21.14 | 7.15 | 1120 | 74.1 | 1050 | 40.5 | 5.2 | 2530 | 1530 | 1410 | <2.0000
2022-06-01 | 10:10 | CB05630 | Woonasquatucket River @ Valley St. | CB05627 | RIVER | 0.5 | 0.24 | 19.82 | 7.49 | 810 | 7.15 | 803 | 37.8 | <5.0 | 2390 | 1020 | 1020 | 8
2022-06-01 | 9:35 | CB05631 | Woonasquatucket River @ Manton Ave. Bridge | CB05627 | RIVER | 0.5 | 0.21 | 21.24 | 7.17 | 596 | 7.61 | 588 | 97.4 | <5.0 | 2010 | 929 | 880 | 2.3529
2022-06-01 | 9:35 | CB05632 | Woonasquatucket River @ Manton Ave. Bridge (Duplicate) | CB05627 | RIVER | 0.5 | 0.21 | 21.24 | 7.17 | 595 | 7.6 | 587 | 93 | <5.0 | 2140 | 919 | 911 | 2.6667
2022-06-01 | 12:35 | CB05633 | Moshassuck River @ Footbridge at Mill St. | CB05627 | RIVER | 0.5 | 0.31 | 17.23 | 7.41 | 661 | 25.2 | 636 | 133 | 10.1 | 4290 | 930 | 951 | <2.0000
2022-06-01 | 13:20 | CB05634 | Moshassuck River @ Higginson Ave. | CB05627 | RIVER | 0.5 | 0.27 | 20.25 | 7.17 | 280 | 15.1 | 265 | 106 | 8.55 | 3670 | 706 | 616 | 4.6512
2022-06-01 | 14:00 | CB05635 | Ten Mile River @ Roger Williams Ave. | CB05627 | RIVER | 0.5 | 0.33 | 22.13 | 7.36 | 495 | 17.4 | 478 | 98.9 | 26.7 | 638 | 1040 | 948 | 4.8276
2022-06-15 | 13:45 | CB06597 | Nutrient Blank | CB06597 | BAY |  |  |  |  | <6.000 | <1.5 | <6.0 | <7.000 | <5.0 | <20.000 | <200.000 | <100.000
2022-06-15 | 8:45 | CB06598 | Conimicut Point Surface | CB06597 | BAY | 0.5 | 26.47 | 21.1 | 7.89 | <6.000 | <1.5 | <6.0 | <7.000 | 27.1 | 703 | 455 | 236 | 11.215 | 5.3265 | 3.2077
2022-06-15 | 8:50 | CB06599 | Conimicut Point Bottom | CB06597 | BAY |  |  |  |  | <6.000 | <1.5 | <6.0 | <7.000 | 19.9 | 429 | 508 | 145 | 91.887
2022-06-15 | 13:25 | CB06600 | Edgewood Yacht Club Surface | CB06597 | BAY | 0.5 | 26.49 | 21.99 | 7.94 | <6.000 | <1.5 | <6.0 | <7.000 | 38.6 | 760 | 478 | 200 | 9.6364 | 9.815 | 4.1767
2022-06-15 | 13:30 | CB06601 | Edgewood Yacht Club Bottom | CB06597 | BAY |  |  |  |  | <6.000 | <1.5 | <6.0 | 37.2 | 46 | 937 | 452 | 183 | 21.5
2022-06-15 | 8:00 | CB06602 | Pomham Rocks Surface | CB06597 | BAY | 0.5 | 26.38 | 20.3 | 7.63 | 35.9 | 1.97 | 33.9 | <7.000 | 47.9 | 848 | 486 | 230 | 31.296 | 4.9997 | 2.1363
2022-06-15 | 8:05 | CB06603 | Pomham Rocks Bottom | CB06597 | BAY |  |  |  |  | 18.4 | <1.5 | 18.4 | <7.000 | 52.2 | 836 | 515 | 263 | 39.231
2022-06-15 | 13:00 | CB06604 | India Point Park Surface | CB06597 | BAY | 0.5 | 24.55 | 20.7 | 7.5 | 61.6 | 4.47 | 57.1 | 36.2 | 45.8 | 1070 | 485 | 291 | 10.577 | 5.6182 | 5.2742
2022-06-15 | 13:00 | CB06605 | India Point Park Surface (Duplicate) | CB06597 | BAY | 0.5 | 24.55 | 20.7 | 7.5 | 61.3 | 4.35 | 56.9 | 36.7 | 46 | 1060 | 519 | 336 | 9.2308 | 5.6545 | 3.0342
2022-06-15 | 13:05 | CB06606 | India Point Park Bottom | CB06597 | BAY |  |  |  |  | 50.7 | 3.09 | 47.6 | 53.7 | 42.9 | 980 | 491 | 289 | 10.377
2022-06-15 | 9:15 | CB06607 | Bullock Reach Buoy Surface | CB06597 | BAY | 0.5 | 27.74 | 21.1 | 7.89 | <6.000 | <1.5 | <6.0 | <7.000 | 26.6 | 649 | 385 | 223 | 41.4 | 3.8965 | 2.4183
2022-06-15 | 9:20 | CB06608 | Bullock Reach Buoy Bottom | CB06597 | BAY |  |  |  |  | <6.000 | <1.5 | <6.0 | <7.000 | 25.4 | 983 | 398 | 139 | 49.038
2022-06-15 | 8:25 | CB06609 | Pawtuxet Cove Surface | CB06597 | BAY | 0.5 | 8.83 | 21.6 | 7.34 | 570 | 22.4 | 548 | 37.8 | 17.7 | 2150 | 974 | 859 | 17.451 | 1.3897 | 0.95665
2022-06-15 | 8:30 | CB06610 | Pawtuxet Cove Bottom | CB06597 | BAY |  |  |  |  | 47.9 | 2.33 | 45.6 | 16.7 | 48.1 | 952 | 507 | 337 | 42.075
2022-06-15 | 13:00 | CB06614 | Nutrient Blank | CB06614 | RIVER |  |  |  |  | 9.36 | <1.5 | 9.36 | <7.000 | <5.0 | <20.000 | <200.000 | <100.000
2022-06-15 | 8:23 | CB06615 | Blackstone River @ Slater Mill | CB06614 | RIVER | 0.5 | 0.24 | 22.89 | 7.53 | 519 | 8.13 | 511 | 34.8 | 16.6 | 2210 | 841 | 915 | 4.3137
2022-06-15 | 9:55 | CB06616 | Blackstone River @ Stateline | CB06614 | RIVER | 0.5 | 0.26 | 22.06 | 7.49 | 552 | 14.7 | 537 | 26.5 | 17.6 | 2230 | 880 | 856 | 5.098
2022-06-15 | 9:00 | CB06617 | Blackstone River @ Bikepath Bridge | CB06614 | RIVER | 0.5 | 0.25 | 22.63 | 7.57 | 554 | 10.3 | 544 | 27.4 | 15.4 | 2170 | 848 | 922 | 4.4
2022-06-15 | 9:00 | CB06618 | Blackstone River @ Bikepath Bridge (Duplicate) | CB06614 | RIVER | 0.5 | 0.25 | 22.63 | 7.57 | 554 | 10.4 | 544 | 29.4 | 19.5 | 2160 | 851 | 873 | 3.6
2022-06-15 | 7:40 | CB06619 | Pawtuxet River @ Broad St. | CB06614 | RIVER | 0.5 | 5.54 | 21.67 | 7.15 | 786 | 28.1 | 758 | 43.3 | 6.46 | 2630 | 1190 | 1140 | 7.5728
2022-06-15 | 14:00 | CB06620 | Woonasquatucket River @ Valley St. | CB06614 | RIVER | 0.5 | 0.22 | 21.7 | 7.68 | 765 | 7.41 | 758 | <7.000 | <5.0 | 2200 | 984 | 1010 | <2.0000
2022-06-15 | 13:40 | CB06621 | Woonasquatucket River @ Manton Ave. Bridge | CB06614 | RIVER | 0.5 | 0.19 | 23.27 | 7.53 | 513 | 8.23 | 505 | 102 | 5.48 | 1860 | 866 | 863 | <2.0000
2022-06-15 | 11:00 | CB06622 | Moshassuck River @ Footbridge at Mill St. | CB06614 | RIVER | 0.5 | 0.25 | 18.65 | 7.28 | 528 | 13.3 | 515 | 64.5 | 12.7 | 4180 | 757 | 814 | <2.0000
2022-06-15 | 12:40 | CB06623 | Phillipsdale Landing Surface | CB06614 | BAY | 0.5 | 19.09 | 22.11 | 7.5 | 53.8 | 4.28 | 49.5 | 48.5 | 74.5 | 1200 | 596 | 317 | 12 | 5.2277 | 4.6295
2022-06-15 | 12:45 | CB06624 | Phillipsdale Landing Bottom | CB06614 | BAY | 2.45 | 26.56 | 20.12 | 7.4 | 40.6 | 4.27 | 36.3 | 78.7 | 55.8 | 979 | 530 | 322 | 15.8
2022-06-15 | 8:15 | CB06626 | Nutrient Blank | CB06626 | RIVER |  |  |  |  | <6.000 | <1.5 | <6.0 | <7.000 | <5.0 | <20.000 | <200.000 | <100.000
2022-06-15 | 9:30 | CB06627 | Warren Reservoir/Kickemuit River | CB06626 | RIVER | 0.5 | 0.12 | 22.29 | 6.77 | 97 | 11 | 86 | 202 | 46.2 | 3110 | 1230 | 991 | 7.5556
2022-06-15 | 9:00 | CB06628 | Coles River @ Milford Rd. | CB06626 | RIVER | 0.5 | 0.09 | 22.37 | 6.99 | 107 | 8.03 | 99 | 41.4 | 21.6 | 2430 | 888 | 749 | 4.0777
2022-06-15 | 10:00 | CB06629 | Palmer River @ Rt. 6 | CB06626 | RIVER | 0.5 | 17.47 | 22.36 | 7.17 | 35 | 3.12 | 31.9 | <7.000 | 8.14 | 1490 | 774 | 398 | 42.941
2022-06-15 | 13:00 | CB06630 | Runnins River @ River Rd. | CB06626 | RIVER | 0.5 | 0.21 | 19.87 | 7.15 | 272 | 4.59 | 267 | 9.25 | 8.45 | 3690 | 685 | 731 | <2.0000
2022-06-15 | 13:00 | CB06631 | Runnins River @ River Rd. (Duplicate) | CB06626 | RIVER | 0.5 | 0.21 | 19.87 | 7.15 | 272 | 4.34 | 268 | 12.6 | 9.04 | 3790 | 701 | 748 | <2.0000
2022-06-15 | 8:00 | CB06632 | Taunton River @ Berkley Bridge | CB06626 | RIVER | 0.5 | 0.28 | 22.71 | 7.15 | 473 | 7.8 | 465 | <7.000 | 51.5 | 2800 | 1090 | 941 | 14.808
2022-06-15 | 13:30 | CB06633 | Ten Mile River @ Roger Williams Ave. | CB06626 | RIVER | 0.5 | 0.29 | 23.75 | 7.54 | 265 | 8.67 | 256 | 53.8 | 24.5 | 1250 | 714 | 713 | <2.0000
2022-06-15 | 14:00 | CB06634 | Ten Mile River @ Central Ave. | CB06626 | RIVER | 0.5 | 0.35 | 22.83 | 7.58 | 848 | 8.57 | 839 | 30.3 | 22.8 | 3510 | 1260 | 1300 | <2.0000
2022-06-29 | 8:50 | CB07631 | Nutrient Blank | CB07631 | BAY |  |  |  |  | <6.000 | <1.5 | <6.0 | <7.000 | <5.0 | <20.000 | <200.000 | <100.000
2022-06-29 | 8:40 | CB07632 | Conimicut Point Surface | CB07631 | BAY | 0.5 | 26.28 | 22.42 | 7.79 | 11.5 | <1.5 | 11.5 | <7.000 | 54.2 | 880 | 497 | 218 | 32.135 | 8.6739 | 2.2748
2022-06-29 | 14:25 | CB07633 | Edgewood Yacht Club Surface | CB07631 | BAY | 0.5 | 23.76 | 24 | 7.78 | 61 | 3.66 | 57.3 | 30.1 | 83.4 | 1160 | 621 | 294 | 11.613 | 7.0539 | 2.1413
2022-06-29 | 9:55 | CB07634 | Pomham Rocks Surface | CB07631 | BAY | 0.5 | 23.71 | 23.39 | 7.8 | 50.8 | 3.3 | 47.5 | 28.3 | 90.4 | 1050 | 696 | 288 | 12.045 | 14.941 | 3.4734
2022-06-29 | 13:40 | CB07635 | India Point Park Surface | CB07631 | BAY | 0.5 | 18.53 | 23.88 | 7.87 | 72.4 | 5.67 | 66.7 | 43.8 | 71.5 | 1280 | 609 | 339 | 11.579 | 11.382 | 4.0716
2022-06-29 | 9:00 | CB07636 | Bullock Reach Buoy Surface | CB07631 | BAY | 0.5 | 24.67 | 22.75 | 7.96 | 10.2 | <1.5 | 10.2 | 7.43 | 49.5 | 915 | 527 | 203 | 12.421 | 8.2461 | 2.4932
2022-06-29 | 14:10 | CB07637 | Pawtuxet Cove Surface | CB07631 | BAY | 0.5 | 23.78 | 24.32 | 7.82 | 333 | 5.73 | 327 | 52.7 | 58.8 | 1620 | 826 | 626 | 6.5979 | 4.971 | 2.0573
2022-06-29 | 13:20 | CB07638 | Phillipsdale Landing Surface | CB07631 | BAY | 0.5 | 8.06 | 25.36 | 8.37 | 16.4 | <1.5 | 16.4 | <7.000 | 61.4 | 1530 | 818 | 244 | 11.633 | 13.228 | 4.4799
2022-06-29 | 10:05 | CB07639 | Edgewood Shoal Surface | CB07631 | BAY | 0.5 | 22.56 | 23.4 | 7.68 | 67.2 | 4.29 | 62.9 | 69.4 | 119 | 1130 | 679 | 360 | 9.7826 | 4.7979 | 2.0045
2022-06-29 | 10:05 | CB07640 | Edgewood Shoal Surface (Duplicate) | CB07631 | BAY | 0.5 | 22.56 | 23.4 | 7.68 | 72.6 | 4.17 | 68.4 | 70 | 120 | 1150 | 697 | 364 | 9.0526 | 2.2463 | 1.0691
2022-06-29 | 10:10 | CB07641 | Edgewood Shoal Bottom | CB07631 | BAY |  |  |  |  | 7.56 | 2.14 | <6.0 | 170 | 102 | 1310 | 611 | 371 | 16.2
2022-06-29 | 8:00 | CB07645 | Nutrient blank | CB07645 | RIVER |  |  |  |  | <6.000 | <1.5 | <6.0 | <7.000 | <5.0 | <20.000 | <200.000 | <100.000
2022-06-29 | 9:00 | CB07646 | Blackstone River @ Slater Mill | CB07645 | RIVER | 0.5 | 0.28 | 23.02 | 7.64 | 707 | 6.7 | 700 | 25.6 | 13.1 | 1760 | 1040 | 1100 | 3.4483
2022-06-29 | 7:45 | CB07647 | Pawtuxet River @ Broad St. | CB07645 | RIVER | 0.5 | 5.35 | 22.37 | 6.95 | 715 | 7.49 | 708 | 35.1 | 16.4 | 2240 | 1090 | 1040 | 2.7083
2022-06-29 | 13:30 | CB07648 | Woonasquatucket River @ Valley St. | CB07645 | RIVER | 0.5 | 0.19 | 22.86 | 7.4 | 648 | 6.08 | 642 | 19.1 | 5.63 | 1880 | 863 | 1020 | <2.0000
2022-06-29 | 13:30 | CB07649 | Woonasquatucket River @ Valley St. (Duplicate) | CB07645 | RIVER | 0.5 | 0.19 | 22.86 | 7.4 | 647 | 6.17 | 641 | 20.4 | 5.63 | 1850 | 879 | 926 | <2.0000
2022-06-29 | 13:00 | CB07650 | Woonasquatucket River @ Manton Ave. Bridge | CB07645 | RIVER | 0.5 | 0.17 | 23.31 | 7.41 | 495 | 6.9 | 488 | 52.7 | 6.49 | 1630 | 817 | 848 | <2.0000
2022-06-29 | 14:00 | CB07651 | Moshassuck River @ Footbridge at Mill St. | CB07645 | RIVER | 0.5 | 0.25 | 20.56 | 7.29 | 523 | 12.3 | 511 | 35.3 | 17.9 | 4100 | 762 | 823 | 2.0225
2022-06-29 | 9:30 | CB07652 | Moshassuck River @ Higginson Ave. | CB07645 | RIVER | 0.5 | 0.25 | 21.97 | 7.2 | 179 | 7.65 | 171 | 75.5 | 16.2 | 3630 | 577 | 671 | 2
2022-06-29 | 10:00 | CB07653 | Ten Mile River @ Roger Williams Ave. | CB07645 | RIVER | 0.5 | 0.29 | 23.54 | 7.29 | 96.5 | 2.97 | 93.5 | 27 | 15.8 | 1290 | 535 | 482 | 5.0575
2022-07-13 | 13:25 | CB08663 | Nutrient Blank | CB08663 | RIVER |  |  |  |  | <6.000 | <1.5 | <6.0 | <7.000 | <5.0 | <20.000 | <200.000 | <100.000
2022-07-13 | 8:10 | CB08664 | Blackstone River @ Slater Mill | CB08663 | RIVER | 0.5 | 0.29 | 23.92 | 7.44 | 527 | 6.05 | 521 | 41.6 | 9.98 | 1060 | 921 | 880 | 4.4681
2022-07-13 | 8:55 | CB08665 | Blackstone River @ Stateline | CB08663 | RIVER | 0.5 | 0.28 | 24.37 | 7.48 | 635 | 5.85 | 629 | <7.000 | 19.8 | 1490 | 915 | 939 | 2.7957
2022-07-13 | 9:40 | CB08666 | Blackstone River @ Bikepath Bridge | CB08663 | RIVER | 0.5 | 0.29 | 25.09 | 7.57 | 573 | 6.77 | 566 | 12 | 7.53 | 1090 | 860 | 871 | 2.6667
2022-07-13 | 7:35 | CB08667 | Pawtuxet River @ Broad St. | CB08663 | RIVER | 0.5 | 27.85 | 24.01 | 7.54 | 44.5 | 1.92 | 42.6 | 67 | 81.2 | 960 | 560 | 350 | 12.99
2022-07-13 | 12:45 | CB08668 | Woonasquatucket River @ Valley St. | CB08663 | RIVER | 0.5 | 0.23 | 24.61 | 7.6 | 729 | 6.41 | 723 | <7.000 | <5.0 | 2020 | 922 | 991 | <2.0000
2022-07-13 | 13:15 | CB08669 | Moshassuck River @ Footbridge at Mill St. | CB08663 | RIVER | 0.5 | 0.24 | 22.54 | 7.28 | 530 | 17.4 | 513 | 34.6 | 7.9 | 3870 | 848 | 969 | 2.4719
2022-07-13 | 10:13 | CB08670 | Moshassuck River @ Higginson Ave. | CB08663 | RIVER | 0.5 | 0.25 | 21.56 | 7.08 | 277 | 5.68 | 271 | 36.7 | 12.1 | 3830 | 557 | 560 | 2.7586
2022-07-13 | 10:13 | CB08671 | Moshassuck River @ Higginson Ave. (Duplicate) | CB08663 | RIVER | 0.5 | 0.25 | 21.56 | 7.08 | 275 | 5.66 | 269 | 50.4 | 11.6 | 3860 | 549 | 554 | 2.7586
2022-07-13 | 10:30 | CB08672 | Phillipsdale Landing Surface | CB08663 | BAY | 0.5 | 23.19 | 24.53 | 7.37 | 23.8 | 3.08 | 20.7 | 68.4 | 127 | 1330 | 715 | 390 | 9.6842 | 5.6691 | 3.9531
2022-07-13 | 10:35 | CB08673 | Phillipsdale Landing Bottom | CB08663 | BAY |  |  |  |  | 19.3 | 3.02 | 16.3 | 88.1 | 117 | 1250 | 602 | 318 | 11.489
2022-07-13 | 8:45 | CB08675 | Nutrient Blank | CB08675 | RIVER |  |  |  |  | <6.000 | <1.5 | <6.0 | <7.000 | <5.0 | <20.000 | <200.000 | <100.000
2022-07-13 | 9:30 | CB08677 | Coles River @ Milford Rd. | CB08675 | RIVER | 0.5 | 0.11 | 20.69 | 6.75 | 1280 | 9.3 | 1270 | 41 | 10.3 | 3210 | 1530 | 1580 | 5.2525
2022-07-13 | 10:15 | CB08678 | Palmer River @ Rt. 6 | CB08675 | RIVER | 0.5 | 25.45 | 25.47 | 7.24 | 13 | <1.5 | 13 | 32.2 | 31.4 | 1220 | 808 | 452 | 15.67
2022-07-13 | 12:45 | CB08679 | Runnins River @ River Rd. | CB08675 | RIVER | 0.5 | 1.15 | 22.79 | 7.17 | 406 | 6.95 | 399 | 32 | <5.0 | 5150 | 696 | 766 | 3.0612
2022-07-13 | 9:00 | CB08680 | Taunton River @ Berkley Bridge | CB08675 | RIVER | 0.5 | 14.79 | 24.88 | 7.34 | 18.5 | 2.65 | 15.8 | <7.000 | 5.39 | 477 | 778 | 322 | 22.653
2022-07-13 | 9:00 | CB08681 | Taunton River @ Berkley Bridge (Duplicate) | CB08675 | RIVER | 0.5 | 14.79 | 24.88 | 7.34 | 26.8 | 3.22 | 23.6 | <7.000 | 6.58 | 474 | 823 | 324 | 28.571
2022-07-13 | 13:15 | CB08682 | Ten Mile River @ Roger Williams Ave. | CB08675 | RIVER | 0.5 | 0.3 | 25.19 | 7.64 | 214 | 4.98 | 209 | 42.5 | 40.3 | 1600 | 587 | 587 | <2.0000
2022-07-13 | 14:00 | CB08683 | Ten Mile River @ Central Ave. | CB08675 | RIVER | 0.5 | 0.38 | 24.82 | 7.63 | 846 | 4.48 | 842 | 11.8 | 28.3 | 3050 | 1170 | 1280 | <2.0000
2022-07-14 | 13:00 | CB08684 | Nutrient Blank | CB08684 | BAY |  |  |  |  | <6.000 | <1.5 | <6.0 | <7.000 | <5.0 | <20.000 | <200.000 | <100.000
2022-07-14 | 9:15 | CB08685 | Conimicut Point Surface | CB08684 | BAY | 0.5 | 28.26 | 24.71 | 7.86 | <6.000 | <1.5 | <6.0 | <7.000 | 52.7 | 651 | 376 | 174 | 10.947 | 9.2991 | 1.3783
2022-07-14 | 9:20 | CB08686 | Conimicut Point Bottom | CB08684 | BAY |  |  |  |  | <6.000 | <1.5 | <6.0 | 34.6 | 36.6 | 908 | 447 | 204 | 19.794
2022-07-14 | 8:20 | CB08687 | Edgewood Yacht Club Surface | CB08684 | BAY | 0.5 | 25.64 | 24.17 | 7.66 | 10 | <1.5 | 10 | <7.000 | 86 | 1030 | 456 | 208 | 9.5833 | 9.8562 | 2.4021
2022-07-14 | 8:25 | CB08688 | Edgewood Yacht Club Bottom | CB08684 | BAY |  |  |  |  | 13 | <1.5 | 13 | 20.1 | 67.4 | 946 | 502 | 205 | 20.412
2022-07-14 | 8:05 | CB08689 | Pomham Rocks Surface | CB08684 | BAY | 0.5 | 26.17 | 24.3 | 7.65 | <6.000 | <1.5 | <6.0 | <7.000 | 58.9 | 652 | 403 | 198 | 11.042 | 9.552 | 2.9791
2022-07-14 | 8:10 | CB08690 | Pomham Rocks Bottom | CB08684 | BAY |  |  |  |  | 6.61 | <1.5 | 6.61 | <7.000 | 63.9 | 876 | 657 | 200 | 19.792
2022-07-14 | 7:45 | CB08691 | India Point Park Surface | CB08684 | BAY | 0.5 | 24.45 | 24.93 | 7.53 | 35.2 | 3.24 | 32 | 51.8 | 96.7 | 1290 | 518 | 311 | 10.707 | 3.3252 | 1.7904
2022-07-14 | 7:50 | CB08692 | India Point Park Bottom | CB08684 | BAY |  |  |  |  | <6.000 | <1.5 | <6.0 | 73.6 | 73.5 | 1010 | 497 | 254 | 24.694
2022-07-14 | 9:25 | CB08693 | Bullock Reach Buoy Surface | CB08684 | BAY | 0.5 | 27.37 | 25.33 | 7.92 | <6.000 | <1.5 | <6.0 | <7.000 | 82.6 | 959 | 444 | 207 | 10.8 | 11.972 | 3.5835
2022-07-14 | 9:30 | CB08694 | Bullock Reach Buoy Bottom | CB08684 | BAY |  |  |  |  | <6.000 | <1.5 | <6.0 | 19.8 | 43.3 | 875 | 415 | 210 | 26.17
2022-07-14 | 10:15 | CB08695 | Pawtuxet Cove Surface | CB08684 | BAY | 0.5 | 16.15 | 25.22 | 7.98 | 732 | 4.72 | 727 | 18.5 | 21.5 | 1880 | 1120 | 1010 | 7.7895 | 2.5403 | 1.2854
2022-07-14 | 10:15 | CB08696 | Pawtuxet Cove Surface (Duplicate) | CB08684 | BAY | 0.5 | 16.15 | 25.22 | 7.98 | 737 | 4.8 | 732 | 17 | 21 | 1880 | 1130 | 1020 | 5.2525 | 2.5644 | 1.3979
2022-07-14 | 10:20 | CB08697 | Pawtuxet Cove Bottom | CB08684 | BAY |  |  |  |  | 22.3 | <1.5 | 22.3 | 34.6 | 81.1 | 1030 | 561 | 272 | 19.362
2022-07-27 | 12:20 | CB09749 | Nutrient blank | CB09749 | BAY |  |  |  |  | <6.000 | <1.5 | <6.0 | <7.000 | <5.0 | <20.000 | <200.000 | <100.000
2022-07-27 | 9:40 | CB09750 | Conimicut Point Surface | CB09749 | BAY | 0.5 | 28.24 | 25.85 | 7.88 | <6.000 | <1.5 | <6.0 | <7.000 | 81.7 | 998 | 582 | 219 | 10.784 | 13.651 | 5.5095
2022-07-27 | 10:35 | CB09751 | Edgewood Yacht Club Surface | CB09749 | BAY | 0.5 | 27.22 | 25.96 | 7.77 | <6.000 | <1.5 | <6.0 | 9.17 | 100 | 1110 | 691 | 290 | 8.3168 | 17.063 | 4.365
2022-07-27 | 9:10 | CB09752 | Pomham Rocks Surface | CB09749 | BAY | 0.5 | 27.35 | 25.75 | 7.63 | 7.34 | 1.64 | <6.0 | 11.6 | 109 | 1180 | 612 | 229 | 10.947 | 12.46 | 4.3047
2022-07-27 | 8:55 | CB09753 | India Point Park Surface | CB09749 | BAY | 0.5 | 26.45 | 25.79 | 7.51 | 20.4 | 2.9 | 17.5 | 48 | 117 | 1260 | 587 | 268 | 12.34 | 8.2434 | 4.0176
2022-07-27 | 9:50 | CB09754 | Bullock Reach Buoy Surface | CB09749 | BAY | 0.5 | 27.15 | 25.77 | 7.9 | 11 | <1.5 | 11 | 14.6 | 87.2 | 1130 | 786 | 318 | 11.042 | 17.008 | 5.5227
2022-07-27 | 9:25 | CB09755 | Pawtuxet Cove Surface | CB09749 | BAY | 0.5 | 19.98 | 26.22 | 8.09 | 414 | 1.77 | 412 | 21.3 | 39.7 | 1940 | 1030 | 671 | 6.5979 | 12.687 | 4.0737
2022-07-27 | 8:30 | CB09756 | Phillipsdale Landing Surface | CB09749 | BAY | 0.5 | 18.35 | 26.35 | 7.83 | <6.000 | 1.74 | <6.0 | 24.8 | 160 | 1430 | 1050 | 292 | 9.1667 | 44.177 | 21.593
2022-07-27 | 8:30 | CB09757 | Phillipsdale Landing Surface (Duplicate) | CB09749 | BAY | 0.5 | 18.35 | 26.35 | 7.83 | <6.000 | 1.85 | <6.0 | 23.6 | 164 | 1370 | 1020 | 347 | 12.128 | 51.07 | 14.267
2022-07-27 | 10:40 | CB09758 | Edgewood Shoal Surface | CB09749 | BAY | 0.5 | 27.94 | 26.14 | 7.73 | <6.000 | <1.5 | <6.0 | 10.6 | 99 | 1180 | 696 | 241 | 10.753 | 12.712 | 5.3289
2022-07-27 | 10:45 | CB09759 | Edgewood Shoal Bottom | CB09749 | BAY |  |  |  |  | <6.000 | <1.5 | <6.0 | 77.6 | 111 | 1350 | 623 | 233 | 17.255
2022-07-27 | 10:30 | CB09776 | Nutrient blank | CB09776 | RIVER |  |  |  |  | <6.000 | <1.5 | <6.0 | <7.000 | <5.0 | <20.000 | <200.000 | <100.000
2022-07-27 | 8:15 | CB09777 | Blackstone River @ Slater Mill | CB09776 | RIVER | 0.494 | 0.33 | 25.06 | 7.46 | 758 | 7.62 | 750 | 52.4 | 12.2 | 2060 | 1250 | 1240 | <2.0000
2022-07-27 | 14:00 | CB09778 | Pawtuxet River @ Broad St. | CB09776 | RIVER | 0.422 | 0.23 | 25.82 | 7.27 | 528 | 4.12 | 524 | 54.1 | 64.7 | 2240 | 1480 | 1090 | 5.7778
2022-07-27 | 13:00 | CB09779 | Woonasquatucket River @ Valley St. | CB09776 | RIVER | 0.375 | 0.27 | 23.17 | 7.47 | 773 | 3.45 | 770 | 14.6 | 5.46 | 2650 | 1000 | 1090 | <2.0000
2022-07-27 | 12:30 | CB09780 | Woonasquatucket River @ Manton Ave. Bridge | CB09776 | RIVER | 0.375 | 0.21 | 25.07 | 7.08 | 512 | 8.88 | 503 | 11.3 | <5.0 | 1910 | 766 | 823 | <2.0000
2022-07-27 | 13:30 | CB09781 | Moshassuck River @ Footbridge at Mill St. | CB09776 | RIVER | 0.275 | 0.27 | 21.61 | 7.43 | 554 | 9.17 | 545 | 40.3 | 6.78 | 4450 | 845 | 770 | <2.0000
2022-07-27 | 8:35 | CB09782 | Moshassuck River @ Higginson Ave. | CB09776 | RIVER | 0.104 | 0.25 | 21.08 | 6.97 | 239 | 9.5 | 229 | 98.9 | 12.5 | 4480 | 716 | 625 | 2.6966
2022-07-27 | 7:45 | CB09783 | Ten Mile River @ Roger Williams Ave. | CB09776 | RIVER | 0.433 | 0.33 | 24.76 | 7.25 | 211 | 5.48 | 206 | 38.9 | 37.4 | 1450 | 793 | 632 | <2.0000
2022-07-27 | 7:45 | CB09784 | Ten Mile River @ Roger Williams Ave. (Duplicate) | CB09776 | RIVER | 0.433 | 0.33 | 24.76 | 7.25 | 248 | 5.39 | 243 | 41 | 35.9 | 1550 | 689 | 649 | <2.0000
2022-08-09 | 13:00 | CB10793 | Nutrient Blank | CB10793 | BAY |  |  |  |  | <6.000 | <1.5 | <6.0 | <7.000 | <5.0 | <20.000 | <200.000 | <100.000 |  |  |  | Due to concerning high temps above 90°F, all samples were filtered back in the lab.
2022-08-09 | 8:25 | CB10794 | Conimicut Point Surface | CB10793 | BAY | 0.5 | 31.16 | 27.07 | 7.73 | <6.000 | <1.5 | <6.0 | 12 | 59 | 1150 | 563 | 224 | 11.25 | 6.309 | 3.2313 | Due to concerning high temps above 90°F, all samples were filtered back in the lab.
2022-08-09 | 8:25 | CB10795 | Conimicut Point Surface (Duplicate) | CB10793 | BAY | 0.5 | 31.16 | 27.07 | 7.73 | <6.000 | <1.5 | <6.0 | 13.7 | 58.8 | 1200 | 508 | 248 | 10 | 5.3124 | 3.0231 | Due to concerning high temps above 90°F, all samples were filtered back in the lab.
2022-08-09 | 8:30 | CB10796 | Conimicut Point Bottom | CB10793 | BAY |  |  |  |  | <6.000 | <1.5 | <6.0 | 48.1 | 61.6 | 1210 | 535 | 234 | 13.263 |  |  | Due to concerning high temps above 90°F, all samples were filtered back in the lab.
2022-08-09 | 9:40 | CB10797 | Edgewood Yacht Club Surface | CB10793 | BAY | 0.5 | 27.98 | 27.98 | 7.8 | <6.000 | <1.5 | <6.0 | 7.46 | 142 | 1450 | 780 | 249 | 40.215 | 26.522 | 6.2115 | Due to concerning high temps above 90°F, all samples were filtered back in the lab.
2022-08-09 | 9:45 | CB10798 | Edgewood Yacht Club Bottom | CB10793 | BAY |  |  |  |  | <6.000 | <1.5 | <6.0 | 58.7 | 133 | 1660 | 689 | 278 | 41.935 |  |  | Due to concerning high temps above 90°F, all samples were filtered back in the lab.
2022-08-09 | 8:10 | CB10799 | Pomham Rocks Surface | CB10793 | BAY | 0.5 | 28.32 | 27.83 | 7.75 | 23 | <1.5 | 23 | 43.3 | 151 | 1610 | 771 | 318 | 31.064 | 19.441 | 6.8664 | Due to concerning high temps above 90°F, all samples were filtered back in the lab.
2022-08-09 | 8:15 | CB10800 | Pomham Rocks Bottom | CB10793 | BAY |  |  |  |  | <6.000 | <1.5 | <6.0 | 131 | 116 | 1440 | 606 | 382 | 10.515 |  |  | Due to concerning high temps above 90°F, all samples were filtered back in the lab.
2022-08-09 | 7:55 | CB10801 | India Point Park Surface | CB10793 | BAY | 0.5 | 27.47 | 27.98 | 7.47 | 13.2 | 2.52 | 10.7 | 81.7 | 154 | 1430 | 704 | 363 | 33.474 | 13.569 | 6.5676 | Due to concerning high temps above 90°F, all samples were filtered back in the lab.
2022-08-09 | 8:00 | CB10802 | India Point Park Bottom | CB10793 | BAY |  |  |  |  | 11.6 | 2.07 | 9.53 | 130 | 158 | 1420 | 736 | 378 | 9.0526 |  |  | Due to concerning high temps above 90°F, all samples were filtered back in the lab.
2022-08-09 | 8:45 | CB10803 | Bullock Reach Buoy Surface | CB10793 | BAY | 0.5 | 29.9 | 27.5 | 7.63 | 7.43 | <1.5 | 7.43 | 49.4 | 86.6 | 1480 | 655 | 265 | 10.816 | 12.071 | 4.6092 | Due to concerning high temps above 90°F, all samples were filtered back in the lab.
2022-08-09 | 8:50 | CB10804 | Bullock Reach Buoy Bottom | CB10793 | BAY |  |  |  |  | 22.5 | <1.5 | 22.5 | 43.1 | 72.3 | 1330 | 630 | 238 | 12.21 |  |  | Due to concerning high temps above 90°F, all samples were filtered back in the lab.
2022-08-09 | 9:25 | CB10805 | Pawtuxet Cove Surface | CB10793 | BAY | 0.5 | 10.98 | 27.88 | 7.39 | 631 | 2.27 | 629 | 45.8 | 49.5 | 2210 | 1410 | 937 | 17.172 | 3.6375 | 2.6448 | Due to concerning high temps above 90°F, all samples were filtered back in the lab.
2022-08-09 | 9:30 | CB10806 | Pawtuxet Cove Bottom | CB10793 | BAY |  |  |  |  | 17.9 | 1.53 | 16.4 | 132 | 143 | 1870 | 756 | 358 | 34.583 |  |  | Due to concerning high temps above 90°F, all samples were filtered back in the lab.
2022-08-10 | 9:30 | CB10810 | Nutrient blank | CB10810 | RIVER |  |  |  |  | <6.000 | <1.5 | <6.0 | <7.000 | <5.0 | <20.000 | <200.000 | <100.000
2022-08-10 | 8:30 | CB10811 | Blackstone River @ Slater Mill | CB10810 | RIVER | 0.5 | 0.33 | 27.71 | 7.44 | 595 | 7.81 | 587 | 39.4 | 17.7 | 966 | 1200 | 950 | <2.0000
2022-08-10 | 10:35 | CB10812 | Blackstone River @ Stateline | CB10810 | RIVER | 0.5 | 0.37 | 26.73 | 7.7 | 1010 | 8.07 | 1000 | 22.1 | 36.3 | 1420 | 1460 | 1390 | 2.6804 |  |  | Low flows; field parameters read from handheld deployed mid-bridge as usual, however suction line for sample deployed from shore. Distance between measurement and sampling location >10 ft.
2022-08-10 | 9:15 | CB10813 | Blackstone River @ Bikepath Bridge | CB10810 | RIVER | 0.5 | 0.37 | 27.8 | 7.72 | 719 | 7.12 | 712 | 35.6 | 21.6 | 1110 | 1090 | 1070 | <2.0000
2022-08-10 | 7:35 | CB10814 | Pawtuxet River @ Broad St. | CB10810 | RIVER | 0.5 | 25.5 | 27.65 | 7.53 | 846 | 2.93 | 843 | 19 | 7.52 | 2530 | 1200 | 1160 | <2.0000
2022-08-10 | 12:55 | CB10815 | Woonasquatucket River @ Valley St. | CB10810 | RIVER | 0.5 | 0.27 | 24.88 | 7.5 | 756 | 7.4 | 749 | 8.46 | <5.0 | 2800 | 949 | 978 | <2.0000
2022-08-10 | 12:35 | CB10816 | Woonasquatucket River @ Manton Ave. Bridge | CB10810 | RIVER | 0.5 | 0.24 | 24.49 | 7.22 | 472 | 8.48 | 464 | 37.5 | <5.0 | 1890 | 780 | 732 | <2.0000
2022-08-10 | 13:25 | CB10817 | Moshassuck River @ Footbridge at Mill St. | CB10810 | RIVER | 0.5 | 0.23 | 23.57 | 7.34 | 374 | 8.54 | 365 | 22.6 | 17.6 | 3540 | 648 | 609 | 2.8571
2022-08-10 | 13:25 | CB10818 | Moshassuck River @ Footbridge at Mill St. (Duplicate) | CB10810 | RIVER | 0.5 | 0.23 | 23.57 | 7.34 | 374 | 8.62 | 365 | 24.8 | 18.4 | 3620 | 655 | 596 | 2.5263
2022-08-10 | 13:55 | CB10819 | Phillipsdale Landing Surface | CB10810 | BAY | 0.5 | 22.93 | 27.95 | 7.5 | 12.4 | 3.21 | 9.19 | 71 | 240 | 1570 | 1070 | 382 | 35.158 | 36.359 | 9.2088
2022-08-10 | 14:00 | CB10820 | Phillipsdale Landing Bottom | CB10810 | BAY | 1.23 | 22.13 | 27.95 | 7.52 | 9.99 | 3.54 | 6.45 | 17.4 | 184 | 1630 | 984 | 304 | 12.979
2022-08-10 | 13:40 | CB10822 | Nutrient blank | CB10822 | RIVER |  |  |  |  | <6.000 | <1.5 | <6.0 | <7.000 | <5.0 | <20.000 | <200.000 | <100.000
2022-08-10 | 8:40 | CB10824 | Coles River @ Milford Rd. | CB10822 | RIVER | 0.5 | 0.17 | 22.43 | 6.83 | 159 | 6.66 | 152 | 74 | 23.3 | 1220 | 1060 | 789 | 5.1111
2022-08-10 | 8:40 | CB10825 | Coles River @ Milford Rd. (Duplicate) | CB10822 | RIVER | 0.5 | 0.17 | 22.43 | 6.83 | 159 | 7.12 | 152 | 75.5 | 23.7 | 1160 | 946 | 763 | 2.6
2022-08-10 | 9:20 | CB10826 | Palmer River @ Rt. 6 | CB10822 | RIVER | 0.5 | 27.64 | 27.3 | 7.18 | 11.5 | <1.5 | 11.5 | 117 | 67.4 | 600 | 1420 | 564 | 44.444
2022-08-10 | 10:00 | CB10827 | Runnins River @ River Rd. | CB10822 | RIVER | 0.5 | 25.81 | 12.01 | 6.72 | 226 | 5.89 | 220 | 65.9 | <5.0 | 5640 | 922 | 587 | 11.2
2022-08-10 | 8:10 | CB10828 | Taunton River @ Berkley Bridge | CB10822 | RIVER | 0.5 | 15.32 | 27.75 | 7.15 | 173 | 7.8 | 165 | 100 | 71.6 | 984 | 1110 | 655 | 25.4
2022-08-10 | 13:00 | CB10829 | Ten Mile River @ Roger Williams Ave. | CB10822 | RIVER | 0.5 | 0.37 | 23.23 | 7.4 | 307 | 7.54 | 299 | 59.5 | 83.8 | 1670 | 857 | 698 | <2.0000
2022-08-10 | 13:30 | CB10830 | Ten Mile River @ Central Ave. | CB10822 | RIVER | 0.5 | 0.43 | 24.71 | 7.47 | 1120 | 12.6 | 1110 | 38.7 | 43.1 | 1700 | 1770 | 1570 | <2.0000
2022-08-24 | 8:40 | CB11840 | Nutrient Blank | CB11840 | BAY |  |  |  |  | 6.99 | <1.5 | 6.99 | <7.000 | <5.0 | <20.000 | <200.000 | <100.000
2022-08-24 | 8:05 | CB11827 | Conimicut Point Surface | CB11840 | BAY | 0.5 | 30.38 | 24.522 | 7.8 | 7.09 | <1.5 | 7.09 | 7.18 | 39.6 | 1130 | 757 | 188 | 12.371 | 21.714 | 5.6508
2022-08-24 | 10:10 | CB11828 | Edgewood Yacht Club Surface | CB11840 | BAY | 0.5 | 27.26 | 24.818 | 7.72 | 41.3 | 3.77 | 37.5 | 38.9 | 66 | 1140 | 874 | 278 | 11.2 | 19.549 | 4.1601
2022-08-24 | 9:15 | CB11829 | Pomham Rocks Surface | CB11840 | BAY | 0.5 | 25.02 | 24.345 | 7.45 | 75.7 | 4.7 | 71 | 120 | 75.5 | 1300 | 777 | 403 | 11.25 | 2.0104 | 10.027
2022-08-24 | 13:40 | CB11831 | India Point Park Surface | CB11840 | BAY | 0.5 | 25.72 | 24.841 | 7.25 | 107 | 9.69 | 97.3 | 258 | 97.6 | 1440 | 986 | 583 | 10.909 | 11.218 | 4.1583
2022-08-24 | 8:30 | CB11832 | Bullock Reach Buoy Surface | CB11840 | BAY | 0.5 | 23.83 | 24.092 | 7.59 | 63.2 | 3.49 | 59.7 | 70.6 | 62.4 | 1140 | 875 | 368 | 12 | 15.171 | 4.8165
2022-08-24 | 14:05 | CB11833 | Pawtuxet Cove Surface | CB11840 | BAY | 0.5 | 16.98 | 25.014 | 7.51 | 361 | 5.16 | 356 | 75.7 | 58.8 | 1760 | 1210 | 664 | 22.449 | 24.971 | 4.5726
2022-08-24 | 13:10 | CB11834 | Phillipsdale Landing Surface | CB11840 | BAY | 0.5 | 9.75 | 25.327 | 7.05 | 382 | 19.3 | 363 | 229 | 361 | 1500 | 1570 | 1040 | 15 | 19.241 | 3.0057
2022-08-24 | 9:35 | CB11835 | Edgewood Shoal Surface | CB11840 | BAY | 0.5 | 28.15 | 24.88 | 7.66 | 27.1 | 2.95 | 24.1 | 62.6 | 98.2 | 1230 | 758 | 287 | 33.263 | 17.854 | 4.5483
2022-08-24 | 9:40 | CB11836 | Edgewood Shoal Bottom | CB11840 | BAY |  |  |  |  | 17.6 | 3.12 | 14.5 | 190 | 111 | 1440 | 734 | 388 | 30.526
2022-08-24 | 13:00 | CB11849 | Nutrient Blank | CB11849 | RIVER |  |  |  |  | 17.9 | <1.5 | 17.9 | <7.000 | <5.0 | <20.000 | <200.000 | <100.000
2022-08-24 | 8:00 | CB11841 | Blackstone River @ Slater Mill | CB11849 | RIVER | 0.41 | 0.34 | 23.13 | 7.39 | 752 | 7.33 | 745 | 58.1 | 15.2 | 1040 | 1170 | 1120 | 5.1546
2022-08-24 | 14:10 | CB11842 | Pawtuxet River @ Broad St. | CB11849 | RIVER | 0.52 | 0.24 | 23.63 | 7.29 | 811 | 5.71 | 805 | 37.4 | 5.88 | 2410 | 1150 | 1080 | <2.0000
2022-08-24 | 14:10 | CB11843 | Pawtuxet River @ Broad St. (Duplicate) | CB11849 | RIVER | 0.52 | 0.24 | 23.63 | 7.29 | 803 | 5.52 | 797 | 31.4 | 7.17 | 2370 | 1130 | 1100 | <2.0000
2022-08-24 | 10:00 | CB11844 | Woonasquatucket River @ Valley St. | CB11849 | RIVER | 0.42 | 0.17 | 21.88 | 7.35 | 649 | 7.9 | 641 | 90 | 15.4 | 1600 | 918 | 996 | <2.0000
2022-08-24 | 9:30 | CB11845 | Woonasquatucket River @ Manton Ave. Bridge | CB11849 | RIVER | 0.28 | 0.18 | 22.18 | 7.04 | 612 | 10.7 | 601 | 98.8 | 17.3 | 1310 | 948 | 928 | <2.0000
2022-08-24 | 13:40 | CB11846 | Moshassuck River @ Footbridge at Mill St. | CB11849 | RIVER | 0.23 | 0.25 | 21.53 | 7.36 | 418 | 9.98 | 408 | 106 | 11.4 | 3490 | 993 | 741 | 3.6364
2022-08-24 | 8:20 | CB11847 | Moshassuck River @ Higginson Ave. | CB11849 | RIVER | 0.39 | 0.29 | 18.25 | 7 | 728 | 40.3 | 688 | 151 | <5.0 | 5410 | 1080 | 1100 | 2.9703
2022-08-24 | 13:10 | CB11848 | Ten Mile River @ Roger Williams Ave. | CB11849 | RIVER | 0.57 | 0.42 | 24.13 | 7.53 | 88.6 | 3.26 | 85.3 | 17.7 | 26 | 1150 | 660 | 421 | 7.4
2022-09-07 | 14:30 | CB12754 | Nutrient Blank | CB12754 | BAY |  |  |  |  | <6.000 | <1.5 | <6.0 | <7.000 | <5.0 | <20.000 | <200.000 | <100.000 |  |  |  | Due to extreme weather, all samples were filtered back in the lab
2022-09-07 | 8:55 | CB12738 | Conimicut Point Surface | CB12754 | BAY | 0.5 | 21.13 | 22.43 | 7.23 | 167 | 6.65 | 160 | 217 | 106 | 1420 | 964 | 662 | 22.979 | 2.7667 | 1.9393 | Due to extreme weather, all samples were filtered back in the lab
2022-09-07 | 9:00 | CB12739 | Conimicut Point Bottom | CB12754 | BAY |  |  |  |  | 24.9 | 3.59 | 21.3 | 130 | 69.4 | 1390 | 676 | 346 | 34.316 |  |  | Due to extreme weather, all samples were filtered back in the lab
2022-09-07 | 9:55 | CB12740 | Edgewood Yacht Club Surface | CB12754 | BAY | 0.5 | 27.42 | 23.51 | 7.22 | 62.2 | 6.2 | 56 | 256 | 124 | 1590 | 882 | 559 | 7.7895 | 1.0947 | 1.8635 | Due to extreme weather, all samples were filtered back in the lab
2022-09-07 | 10:00 | CB12741 | Edgewood Yacht Club Bottom | CB12754 | BAY |  |  |  |  | 27.3 | 4.03 | 23.3 | 233 | 117 | 1680 | 826 | 474 | 9.1667 |  |  | Due to extreme weather, all samples were filtered back in the lab
2022-09-07 | 8:25 | CB12742 | Pomham Rocks Surface | CB12754 | BAY | 0.5 | 21.51 | 22.58 | 7.12 | 87.7 | 5.14 | 82.6 | 205 | 105 | 1430 | 792 | 528 | 28.866 | 1.41 | 1.6549 | Due to extreme weather, all samples were filtered back in the lab
2022-09-07 | 8:30 | CB12743 | Pomham Rocks Bottom | CB12754 | BAY |  |  |  |  | 21.1 | 3.55 | 17.5 | 160 | 86 | 1410 | 707 | 391 | 28.125 |  |  | Due to extreme weather, all samples were filtered back in the lab
2022-09-07 | 8:00 | CB12744 | India Point Park Surface | CB12754 | BAY | 0.5 | 19.38 | 22.87 | 7.13 | 153 | 8.07 | 145 | 247 | 112 | 1370 | 1040 | 651 | 28.542 | 2.2929 | 2.43 | Due to extreme weather, all samples were filtered back in the lab
2022-09-07 | 8:10 | CB12745 | India Point Park Bottom | CB12754 | BAY |  |  |  |  | 32.8 | 4.31 | 28.5 | 207 | 106 | 1530 | 853 | 466 | 29.697 |  |  | Due to extreme weather, all samples were filtered back in the lab
2022-09-07 | 9:10 | CB12746 | Bullock Reach Buoy Surface | CB12754 | BAY | 0.5 | 20.27 | 22.15 | 7.23 | 194 | 7.28 | 187 | 227 | 106 | 1460 | 1210 | 691 | 24.124 | 2.4832 | 1.6045 | Due to extreme weather, all samples were filtered back in the lab
2022-09-07 | 9:10 | CB12747 | Bullock Reach Buoy Surface (Duplicate) | CB12754 | BAY | 0.5 | 20.27 | 22.15 | 7.23 | 196 | 7.22 | 189 | 224 | 106 | 1420 | 1230 | 692 | 21.649 | 2.9605 | 1.6088 | Due to extreme weather, all samples were filtered back in the lab
2022-09-07 | 9:15 | CB12748 | Bullock Reach Buoy Bottom | CB12754 | BAY |  |  |  |  | 15.8 | 3.52 | 12.3 | 115 | 63.7 | 1350 | 894 | 297 | 36.667 |  |  | Due to extreme weather, all samples were filtered back in the lab
2022-09-07 | 8:40 | CB12749 | Pawtuxet Cove Surface | CB12754 | BAY | 0.5 | 3.52 | 20 | 6.92 | 506 | 9.92 | 496 | 98.5 | 24.8 | 1590 | 1270 | 886 | 5.5914 | 2.1275 | 2.0166 | Due to extreme weather, all samples were filtered back in the lab
2022-09-07 | 8:45 | CB12750 | Pawtuxet Cove Bottom | CB12754 | BAY |  |  |  |  | 99.2 | 5.98 | 93.2 | 250 | 118 | 1600 | 975 | 580 | 28.125 |  |  | Due to extreme weather, all samples were filtered back in the lab
2022-09-07 | 10:35 | CB12766 | Nutrient Blank | CB12766 | RIVER |  |  |  |  | <6.000 | <1.5 | <6.0 | 11.5 | <5.0 | <20.000 | <200.000 | <100.000
2022-09-07 | 8:40 | CB12755 | Blackstone River @ Slater Mill | CB12766 | RIVER | 0.336 | 0.19 | 20.629 | 7.64 | 871 | 31.3 | 840 | 85.6 | 53.4 | 2030 | 1610 | 1300 | 27.917
2022-09-07 | 8:40 | CB12756 | Blackstone River @ Slater Mill (Duplicate) | CB12766 | RIVER | 0.336 | 0.19 | 20.629 | 7.64 | 869 | 30.8 | 838 | 85.6 | 52.7 | 2060 | 1740 | 1370 | 28.454
2022-09-07 | 10:20 | CB12757 | Blackstone River @ Stateline | CB12766 | RIVER | 0.438 | 0.13 | 19.743 | 7.2 | 437 | 28.8 | 408 | 295 | 43.9 | 1580 | 1270 | 1020 | 22.062
2022-09-07 | 9:35 | CB12758 | Blackstone River @ Bikepath Bridge | CB12766 | RIVER | 0.432 | 0.16 | 20.507 | 7.45 | 640 | 53.1 | 587 | 379 | 59.1 | 1870 | 1510 | 1370 | 25.306
2022-09-07 | 12:40 | CB12759 | Pawtuxet River @ Broad St. | CB12766 | RIVER | 0.437 | 0.14 | 19.587 | 6.93 | 484 | 7.94 | 476 | 57.4 | 11.9 | 2200 | 956 | 883 | 5.8
2022-09-07 | 14:05 | CB12760 | Woonasquatucket River @ Valley St. | CB12766 | RIVER | 0.258 | 0.14 | 20.852 | 7.17 | 329 | 2.55 | 326 | 24.2 | 15.5 | 2310 | 672 | 629 | 3.4694
2022-09-07 | 13:45 | CB12761 | Moshassuck River @ Footbridge at Mill St. | CB12766 | RIVER | 0.49 | 0.15 | 19.666 | 7.08 | 310 | 6.34 | 304 | 78.7 | 14 | 2590 | 883 | 707 | 7.4
2022-09-07 | 13:15 | CB12762 | Moshassuck River @ Higginson Ave. | CB12766 | RIVER | 0.386 | 0.16 | 20.124 | 7.15 | 253 | 5.5 | 247 | 65.5 | 7.79 | 2680 | 824 | 643 | 4.7917
2022-09-07 | 12:55 | CB12775 | Nutrient Blank | CB12775 | RIVER |  |  |  |  | <6.000 | <1.5 | <6.0 | 18.4 | <5.0 | <20.000 | <200.000 | <100.000
2022-09-07 | 9:15 | CB12768 | Coles River @ Milford Rd. | CB12775 | RIVER | 0.585 | 0.11 | 20.687 | 6.93 | 201 | 3.69 | 197 | 96 | 8.28 | 1320 | 1110 | 760 | 6.1224
2022-09-07 | 9:55 | CB12769 | Palmer River @ Rt. 6 | CB12775 | RIVER | 0.603 | 0.36 | 18.776 | 6.43 | 259 | 7.83 | 251 | 57.3 | 56.9 | 2400 | 1120 | 865 | 9.3878
2022-09-07 | 9:55 | CB12770 | Palmer River @ Rt. 6 (Duplicate) | CB12775 | RIVER | 0.603 | 0.36 | 18.776 | 6.43 | 258 | 8.53 | 249 | 53 | 62.5 | 2460 | 1080 | 855 | 9.7959
2022-09-07 | 10:20 | CB12771 | Runnins River @ River Rd. | CB12775 | RIVER | 0.441 | 0.12 | 18.554 | 6.44 | 216 | 2.4 | 214 | <7.000 | 20.4 | 2040 | 952 | 762 | <2.0000
2022-09-07 | 8:40 | CB12772 | Taunton River @ Berkley Bridge | CB12775 | RIVER | 0.564 | 3.42 | 21.22 | 6.91 | 596 | 15.8 | 580 | 184 | 140 | 3150 | 1610 | 1160 | 8.5417
2022-09-07 | 13:20 | CB12773 | Ten Mile River @ Roger Williams Ave. | CB12775 | RIVER | 0.286 | 0.23 | 21.036 | 6.96 | 298 | 6.69 | 291 | 64.5 | 14.4 | 1300 | 843 | 691 | 4.1584 |  |  | Strong current
2022-09-07 | 12:45 | CB12774 | Ten Mile River @ Central Ave. | CB12775 | RIVER | 0.118 | 0.17 | 19.591 | 6.62 | 383 | 4.48 | 379 | 149 | 14.9 | 2540 | 1090 | 940 | 3.0928 |  |  | Strong current
2022-09-07 | 13:40 | CB12763 | Phillipsdale Landing Surface | CB12775 | BAY | 0.561 | 4.61 | 21.547 | 7.06 | 783 | 30.3 | 753 | 197 | 111 | 1820 | 1790 | 1350 | 11.875 | 2.2344 | 2.6736
2022-09-07 | 14:40 | CB12764 | Phillipsdale Landing Bottom | CB12775 | BAY | 1.719 | 7.48 | 21.809 | 7.23 | 557 | 17.5 | 539 | 270 | 108 | 1840 | 1690 | 1190 | 15.6
2022-09-21 | 9:15 | CB14018 | Nutrient Blank | CB14018 | BAY |  |  |  |  | <6.000 | <1.5 | <6.0 | <7.000 | <5.0 | <20.000 | <200.000 | <100.000
2022-09-21 | 8:30 | CB14008 | Conimicut Point Surface | CB14018 | BAY | 0.5 | 28.24 | 21.56 | 7.94 | 42.5 | 6.85 | 35.6 | 12 | 40.1 | 1050 | 891 | 255 | 25.361 | 17.089 | 5.8083
2022-09-21 | 9:50 | CB14009 | Edgewood Yacht Club Surface | CB14018 | BAY | 0.5 | 27.4 | 21.48 | 7.87 | 45 | 7.25 | 37.7 | 45.9 | 45.8 | 985 | 855 | 300 | 8.6021 | 16.707 | 6.7953
2022-09-21 | 9:50 | CB14010 | Edgewood Yacht Club Surface (Duplicate) | CB14018 | BAY | 0.5 | 27.4 | 21.48 | 7.87 | 45.1 | 7.81 | 37.3 | 47 | 45.1 | 1030 | 953 | 338 | 17.347 | 16.42 | 7.1064
2022-09-21 | 7:55 | CB14011 | Pomham Rocks Surface | CB14018 | BAY | 0.5 | 27.18 | 21.92 | 7.78 | 67.9 | 11.8 | 56.1 | 57.5 | 35.7 | 1150 | 824 | 329 | 6.1224 | 32.169 | 8.6448
2022-09-21 | 13:25 | CB14012 | India Point Park Surface | CB14018 | BAY | 0.5 | 25.91 | 22.53 | 7.94 | 162 | 24.2 | 138 | 7.13 | 8.34 | 1270 | 1160 | 399 | 10.833 | 70.898 | 7.3066
2022-09-21 | 9:00 | CB14013 | Bullock Reach Buoy Surface | CB14018 | BAY | 0.5 | 27.48 | 21.42 | 7.89 | 68.8 | 9.58 | 59.2 | 21.2 | 37.9 | 1100 | 775 | 281 | 7.7419 | 15.915 | 6.1806
2022-09-21 | 8:10 | CB14014 | Pawtuxet Cove Surface | CB14018 | BAY | 0.5 | 11.71 | 20.54 | 7.47 | 778 | 9.44 | 769 | 92.5 | 31.7 | 2660 | 1560 | 1260 | 6.2366 | 5.7009 | 2.8537
2022-09-21 | 13:00 | CB14015 | Phillipsdale Landing Surface | CB14018 | BAY | 0.5 | 12.28 | 21.54 | 8.42 | 515 | 39.5 | 475 | <7.000 | 15.6 | 1690 | 1650 | 831 | 8.866 | 53.596 | 7.086
2022-09-21 | 13:40 | CB14016 | Edgewood Shoal Surface | CB14018 | BAY | 0.5 | 26.92 | 22 | 7.96 | 38.8 | 9.23 | 29.6 | 10.9 | 41.4 | 1080 | 953 | 251 | 9.6907 | 25.632 | 6.7545
2022-09-21 | 13:45 | CB14017 | Edgewood Shoal Bottom | CB14018 | BAY |  |  |  |  | 61.7 | 11.3 | 50.4 | 248 | 102 | 1500 | 856 | 523 | 21.25
2022-09-21 | 10:25 | CB14031 | Nutrient Blank | CB14031 | RIVER |  |  |  |  | <6.000 | <1.5 | <6.0 | <7.000 | <5.0 | 112 | <200.000 | <100.000
2022-09-21 | 8:50 | CB14023 | Blackstone River @ Slater Mill | CB14031 | RIVER | 0.38 | 0.29 | 19.58 | 7.57 | 1640 | 77.3 | 1560 | 46.8 | 30 | 2210 | 2090 | 1950 | 5.4167
2022-09-21 | 8:05 | CB14024 | Pawtuxet River @ Broad St. | CB14031 | RIVER | 0.523 | 2.18 | 20.04 | 6.92 | 1280 | 6.87 | 1270 | 41.1 | 7.14 | 3580 | 1800 | 1650 | 2.0619
2022-09-21 | 13:55 | CB14025 | Woonasquatucket River @ Valley St. | CB14031 | RIVER | 0.306 | 0.23 | 19.32 | 7.61 | 990 | 3.86 | 986 | 7.08 | <5.0 | 2740 | 1330 | 1230 | <2.0000
2022-09-21 | 12:40 | CB14026 | Woonasquatucket River @ Manton Ave. Bridge | CB14031 | RIVER | 0.256 | 0.2 | 20.08 | 7.17 | 888 | 4.73 | 883 | 24.2 | <5.0 | 2680 | 1130 | 1090 | <2.0000
2022-09-21 | 12:40 | CB14027 | Woonasquatucket River @ Manton Ave. Bridge (Duplicate) | CB14031 | RIVER | 0.256 | 0.2 | 20.08 | 7.17 | 888 | 5 | 883 | 25.1 | <5.0 | 2720 | 1230 | 1170 | <2.0000
2022-09-21 | 13:35 | CB14028 | Moshassuck River @ Footbridge at Mill St. | CB14031 | RIVER | 0.405 | 0.24 | 17.654 | 7.27 | 544 | 10.7 | 533 | 60.2 | 8.35 | 4150 | 953 | 879 | 2.8571
2022-09-21 | 9:10 | CB14029 | Moshassuck River @ Higginson Ave. | CB14031 | RIVER | 0.344 | 0.21 | 18.508 | 6.98 | 272 | 19.2 | 253 | 99.7 | 10.1 | 3810 | 904 | 628 | 3
2022-09-21 | 10:15 | CB14030 | Ten Mile River @ Roger Williams Ave. | CB14031 | RIVER | 0.4445 | 0.23 | 20.317 | 7.11 | 386 | 15.6 | 370 | 88.5 | 21.8 | 2740 | 1180 | 924 | <2.0000
2022-10-05 | 13:05 | CB15076 | Nutrient Blank | CB15076 | RIVER |  |  |  |  | <6.000 | <1.5 | <6.0 | <7.000 | <5.0 | <20.000 | <200.000 | <100.000
2022-10-05 | 8:50 | CB15067 | Blackstone River @ Slater Mill | CB15076 | RIVER | 0.477 | 0.26 | 14.476 | 7.55 | 1750 | 33.1 | 1720 | 32.3 | 25 | 1870 | 2000 | 2090 | <2.0000
2022-10-05 | 10:20 | CB15068 | Blackstone River @ Stateline | CB15076 | RIVER | 0.637 | 0.23 | 13.551 | 7.84 | 1520 | 16.4 | 1500 | 14.9 | 52.3 | 1950 | 1760 | 1900 | 5.7732
2022-10-05 | 9:25 | CB15069 | Blackstone River @ Bikepath Bridge | CB15076 | RIVER | 0.225 | 0.31 | 14.444 | 7.88 | 1900 | 35.8 | 1860 | 19.8 | 51.4 | 2010 | 2140 | 2300 | 2.4242
2022-10-05 | 9:25 | CB15070 | Blackstone River @ Bikepath Bridge (Duplicate) | CB15076 | RIVER | 0.225 | 0.31 | 14.444 | 7.88 | 1900 | 36.5 | 1860 | 21 | 51.9 | 2070 | 2140 | 2260 | 2.0202
2022-10-05 | 7:30 | CB15071 | Pawtuxet River @ Broad St. | CB15076 | RIVER | 0.503 | 0.19 | 14.838 | 7.03 | 1120 | 21.1 | 1100 | 51.6 | <5.0 | 2840 | 1360 | 1420 | 3.0435
2022-10-05 | 13:20 | CB15072 | Woonasquatucket River @ Valley St. | CB15076 | RIVER | 0.233 | 0.18 | 14.722 | 7.49 | 466 | 2.28 | 464 | 12.2 | <5.0 | 2230 | 630 | 647 | 2.8
2022-10-05 | 13:00 | CB15073 | Woonasquatucket River @ Manton Ave. Bridge | CB15076 | RIVER | 0.455 | 0.18 | 14.804 | 7.4 | 428 | 2.65 | 425 | 23 | <5.0 | 2220 | 610 | 635 | <2.0000
2022-10-05 | 13:50 | CB15074 | Moshassuck River @ Footbridge at Mill St. | CB15076 | RIVER | 0.178 | 0.23 | 14.292 | 7.34 | 421 | 6.55 | 414 | 40.9 | 9.51 | 3060 | 608 | 621 | 2.2222
2022-10-05 | 12:25 | CB15086 | Nutrient Blank | CB15086 | RIVER |  |  |  |  | <6.000 | <1.5 | <6.0 | <7.000 | <5.0 | <20.000 | <200.000 | <100.000
2022-10-05 | 10:20 | CB15077 | Coles River @ Milford Rd. | CB15086 | RIVER | 0.5 | 0.14 | 13.92 | 7.4 | 19.9 | 1.74 | 18.2 | 11.7 | <5.0 | 3890 | 676 | 561 | 2.9474
2022-10-05 | 10:45 | CB15078 | Palmer River @ Rt. 6 | CB15086 | RIVER | 0.5 | 3.1 | 13.92 | 6.77 | 256 | 4.9 | 251 | 54.1 | 17.5 | 4670 | 835 | 717 | 8.6598
2022-10-05 | 12:15 | CB15079 | Runnins River @ River Rd. | CB15086 | RIVER | 0.5 | 0.2 | 13.52 | 7.09 | 217 | 1.98 | 215 | <7.000 | 12.4 | 3430 | 530 | 517 | 3.5051
2022-10-05 | 9:50 | CB15080 | Taunton River @ Berkley Bridge | CB15086 | RIVER | 0.5 | 4.75 | 14.39 | 6.94 | 789 | 12.3 | 777 | 72 | 79.6 | 4180 | 1260 | 1200 | 20.851
2022-10-05 | 7:40 | CB15081 | Ten Mile River @ Roger Williams Ave. | CB15086 | RIVER | 0.5 | 0.25 | 14.11 | 7.48 | 656 | 14.3 | 642 | 60.9 | 34.6 | 2440 | 989 | 1040 | 3.4
2022-10-05 | 8:45 | CB15082 | Ten Mile River @ Central Ave. | CB15086 | RIVER | 0.5 | 0.3 | 13.36 | 7.62 | 1180 | 8.34 | 1170 | 99.2 | 14.7 | 3370 | 1440 | 1540 | 2.439
2022-10-05 | 8:45 | CB15083 | Ten Mile River @ Central Ave. (Duplicate) | CB15086 | RIVER | 0.5 | 0.3 | 13.36 | 7.62 | 1170 | 9.11 | 1160 | 104 | 12.5 | 3410 | 1410 | 1590 | 2.4691
2022-10-05 | 8:00 | CB15084 | Phillipsdale Landing Surface | CB15086 | BAY | 0.5 | 22.15 | 15.58 | 7.39 | 539 | 31.4 | 508 | 310 | 171 | 1410 | 1200 | 1220 | 26.804 | 2.7121 | 2.8985
2022-10-05 | 8:05 | CB15085 | Phillipsdale Landing Bottom | CB15086 | BAY |  |  |  |  | 331 | 23.1 | 308 | 245 | 109 | 1150 | 1070 | 880 | 34.588
2022-10-19 | 12:45 | CB15063 | Nutrient Blank | CB15063 | BAY |  |  |  |  | <6.000 | <1.5 | <6.0 | <7.000 | <5.0 | <20.000 | <200.000 | <100.000 |  |  |  | Filtered in lab
2022-10-19 | 8:25 | CB15050 | Conimicut Point Surface | CB15063 | BAY | 0.5 | 22.76 | 15.595 | 7.7 | 276 | 14.7 | 261 | 141 | 77.9 | 1190 | 802 | 596 | 25.319 | 2.0352 | 0.98565 | Filtered in lab
2022-10-19 | 8:30 | CB15051 | Conimicut Point Bottom | CB15063 | BAY |  |  |  |  | 77.4 | 9.67 | 67.7 | 97.3 | 47.6 | 807 | 528 | 306 | 48.913 |  |  | Filtered in lab
2022-10-19 | 9:30 | CB15052 | Edgewood Yacht Club Surface | CB15063 | BAY | 0.5 | 19.97 | 15.135 | 7.63 | 293 | 14.1 | 279 | 186 | 106 | 1360 | 887 | 697 | 12.979 | 1.6794 | 1.5205 | Filtered in lab
2022-10-19 | 9:35 | CB15053 | Edgewood Yacht Club Bottom | CB15063 | BAY |  |  |  |  | 112 | 12.7 | 99.3 | 186 | 72.9 | 943 | 703 | 454 | 41.474 |  |  | Filtered in lab
2022-10-19 | 9:40 | CB15054 | Pomham Rocks Surface | CB15063 | BAY | 0.5 | 16.16 | 13.878 | 7.58 | 345 | 14 | 331 | 183 | 88.4 | 1540 | 943 | 764 | 19.787 | 0.88821 | 1.1747 | Filtered in lab
2022-10-19 | 9:45 | CB15055 | Pomham Rocks Bottom | CB15063 | BAY |  |  |  |  | 107 | 11.4 | 95.6 | 144 | 60.5 | 862 | 589 | 387 | 46.875 |  |  | Filtered in lab
2022-10-19 | 9:55 | CB15056 | India Point Park Surface | CB15063 | BAY | 0.5 | 19.09 | 14.293 | 7.62 | 427 | 11.7 | 415 | 167 | 98.1 | 1880 | 1030 | 843 | 11.25 | 1.855 | 1.8343 | Filtered in lab
2022-10-19 | 9:55 | CB15057 | India Point Park Surface (Duplicate) | CB15063 | BAY | 0.5 | 19.09 | 14.293 | 7.62 | 427 | 12 | 415 | 161 | 96.3 | 1900 | 1010 | 900 | 10.204 | 0.93753 | 1.491 | Filtered in lab
2022-10-19 | 10:00 | CB15058 | India Point Park Bottom | CB15063 | BAY |  |  |  |  | 113 | 11.5 | 101 | 159 | 61.3 | 901 | 633 | 413 | 38.75 |  |  | Filtered in lab
2022-10-19 | 8:50 | CB15059 | Bullock Reach Buoy Surface | CB15063 | BAY | 0.5 | 24.17 | 15.728 | 7.72 | 236 | 14.7 | 221 | 140 | 76.6 | 1050 | 759 | 563 | 30.889 | 2.6212 | 1.3193 | Filtered in lab
2022-10-19 | 8:55 | CB15060 | Bullock Reach Buoy Bottom | CB15063 | BAY |  |  |  |  | 52 | 4.22 | 47.8 | 159 | 16.8 | 1130 | 730 | 532 | 29.167 |  |  | Filtered in lab
2022-10-19 | 9:20 | CB15061 | Pawtuxet Cove Surface | CB15063 | BAY | 0.5 | 10.67 | 15.542 | 7.3 | 801 | 25.8 | 775 | 107 | 31.8 | 2820 | 1300 | 1180 | 8.866 | 1.0481 | 1.6657 | Filtered in lab
2022-10-19 | 9:25 | CB15062 | Pawtuxet Cove Bottom | CB15063 | BAY |  |  |  |  | 86.4 | 10.4 | 76 | 105 | 50.5 | 841 | 562 | 322 | 32.211 |  |  | Filtered in lab
2022-10-19 | 10:20 | CB16111 | Phillipsdale Landing Surface | CB15063 | BAY | 0.5 | 3.27 | 14.322 | 7.3 | 426 | 7.68 | 418 | 111 | 59.2 | 2020 | 957 | 806 | 4.375 | 1.1158 | 1.1812 | Filtered in lab
2022-10-19 | 9:45 | CB16120 | Nutrient Blank | CB16120 | RIVER |  |  |  |  | <6.000 | <1.5 | <6.0 | <7.000 | <5.0 | <20.000 | <200.000 | <100.000
2022-10-19 | 10:00 | CB16112 | Blackstone River @ Slater Mill | CB16120 | RIVER | 0.509 | 0.18 | 13.93 | 7.38 | 437 | 3.98 | 433 | 21.1 | 17.6 | 2190 | 802 | 748 | 11.277
2022-10-19 | 8:30 | CB16113 | Pawtuxet River @ Broad St. | CB16120 | RIVER | 0.49 | 3.86 | 14.46 | 6.84 | 795 | 25.3 | 770 | 127 | 32.7 | 2610 | 1340 | 1200 | 14.255
2022-10-19 | 13:15 | CB16114 | Woonasquatucket River @ Valley St. | CB16120 | RIVER | 0.5 | 0.16 | 13.87 | 7.25 | 362 | 2.33 | 360 | 10.3 | <5.0 | 2330 | 605 | 564 | <2.0000
2022-10-19 | 13:15 | CB16115 | Woonasquatucket River @ Valley St. (Duplicate) | CB16120 | RIVER | 0.5 | 0.16 | 13.87 | 7.25 | 355 | 2.62 | 352 | 9.2 | <5.0 | 2270 | 608 | 572 | <2.0000
2022-10-19 | 12:45 | CB16116 | Woonasquatucket River @ Manton Ave. Bridge | CB16120 | RIVER | 0.491 | 0.14 | 13.99 | 7.26 | 311 | 2.34 | 309 | 18.3 | 5.65 | 2240 | 586 | 567 | 2.5263
2022-10-19 | 14:00 | CB16117 | Moshassuck River @ Footbridge at Mill St. | CB16120 | RIVER | 0.391 | 0.2 | 13.24 | 7.27 | 343 | 4.86 | 338 | 39.1 | 11.2 | 3440 | 593 | 605 | 2.2449
2022-10-19 | 10:30 | CB16118 | Moshassuck River @ Higginson Ave. | CB16120 | RIVER | 0.498 | 0.21 | 13.29 | 7.3 | 188 | 4.8 | 183 | 38.3 | 6.61 | 3130 | 488 | 493 | <2.0000
2022-10-19 | 9:30 | CB16119 | Ten Mile River @ Roger Williams Ave. | CB16120 | RIVER | 0.5 | 0.21 | 14.99 | 7.26 | 539 | 9.45 | 530 | 73.4 | 16 | 3000 | 1000 | 1070 | 5.1546
2022-11-02 | 8:50 | CB17088 | Nutrient Blank | CB17088 | BAY |  |  |  |  | <6.000 | <1.5 | <6.0 | <7.000 | <5.0 | <20.000 | <200.000 | <100.000
2022-11-02 | 8:20 | CB17075 | Conimicut Point Surface | CB17088 | BAY | 0.5 | 26.21 | 15.232 | 7.7 | 186 | 10.2 | 176 | 102 | 70.7 | 1140 | 380 | 448 | 8.2 | 2.1864 | 1.6448
2022-11-02 | 8:25 | CB17076 | Conimicut Point Bottom | CB17088 | BAY |  |  |  |  | 115 | 8.2 | 107 | 88.7 | 56.1 | 896 | 495 | 333 | 7.5
2022-11-02 | 14:00 | CB17077 | Edgewood Yacht Club Surface | CB17088 | BAY | 0.5 | 25.22 | 16 | 7.65 | 188 | 9.69 | 178 | 125 | 92.9 | 1230 | 648 | 459 | 9.3182 | 3.8454 | 1.5839
2022-11-02 | 14:05 | CB17078 | Edgewood Yacht Club Bottom | CB17088 | BAY |  |  |  |  | 109 | 8.8 | 100 | 97.7 | 60.1 | 929 | 527 | 361 | 15.556
2022-11-02 | 9:15 | CB17079 | Pomham Rocks Surface | CB17088 | BAY | 0.5 | 25.69 | 15.282 | 7.7 | 176 | 9.46 | 167 | 119 | 66.7 | 1210 | 638 | 476 | 6.3529 | 1.2455 | 1.4932
2022-11-02 | 9:20 | CB17080 | Pomham Rocks Bottom | CB17088 | BAY |  |  |  |  | 111 | 8.65 | 102 | 105 | 60.3 | 860 | 551 | 367 | 14.651
2022-11-02 | 9:40 | CB17081 | India Point Park Surface | CB17088 | BAY | 0.5 | 10.01 | 13.71 | 7.46 | 359 | 8.7 | 350 | 106 | 68.1 | 1960 | 803 | 666 | 4.6667 | 1.4085 | 1.4853
2022-11-02 | 9:45 | CB17082 | India Point Park Bottom | CB17088 | BAY |  |  |  |  | 135 | 9.29 | 126 | 130 | 65.5 | 1070 | 575 | 440 | 10.682
2022-11-02 | 8:35 | CB17083 | Bullock Reach Buoy Surface | CB17088 | BAY | 0.5 | 25.13 | 15.234 | 7.71 | 225 | 10.8 | 214 | 115 | 84.6 | 1280 | 621 | 501 | 8.9655 | 1.4215 | 1.0484
2022-11-02 | 8:40 | CB17084 | Bullock Reach Buoy Bottom | CB17088 | BAY |  |  |  |  | 120 | 8.86 | 111 | 84.8 | 59.5 | 942 | 540 | 343 | 8.8889
2022-11-02 | 13:15 | CB17085 | Pawtuxet Cove Surface | CB17088 | BAY | 0.5 | 4.41 | 14.024 | 7.25 | 1200 | 13.1 | 1190 | 61.9 | 22 | 3010 | 1550 | 1400 | 9.3333 | 1.256 | 1.6778
2022-11-02 | 13:15 | CB17086 | Pawtuxet Cove Surface (Duplicate) | CB17088 | BAY | 0.5 | 4.41 | 14.024 | 7.25 | 1190 | 12.9 | 1180 | 60.3 | 22.5 | 3110 | 1570 | 1410 | 9.2857 | 1.5412 | 2.3254
2022-11-02 | 13:20 | CB17087 | Pawtuxet Cove Bottom | CB17088 | BAY |  |  |  |  | 252 | 10.6 | 241 | 117 | 73.9 | 1360 | 837 | 532 | 23.2
2022-11-02 | 10:35 | CB17101 | Nutrient Blank | CB17101 | RIVER |  |  |  |  | <6.000 | <1.5 | <6.0 | <7.000 | <5.0 | <20.000 | <200.000 | <100.000
2022-11-02 | 8:35 | CB17092 | Blackstone River @ Slater Mill | CB17101 | RIVER | 0.514 | 0.19 | 12.351 | 7.45 | 433 | 3.76 | 429 | 31.5 | 19.9 | 2520 | 626 | 677 | <2.0000
2022-11-02 | 9:50 | CB17093 | Blackstone River @ Stateline | CB17101 | RIVER | 0.515 | 0.18 | 12.538 | 7.32 | 328 | 3.35 | 325 | 22.6 | 19.5 | 2050 | 526 | 563 | 3.1579
2022-11-02 | 9:10 | CB17094 | Blackstone River @ Bikepath Bridge | CB17101 | RIVER | 0.477 | 0.19 | 12.711 | 7.3 | 426 | 4.26 | 422 | 27.5 | 15.6 | 2470 | 617 | 684 | 2.8571
2022-11-02 | 7:35 | CB17095 | Pawtuxet River @ Broad St. | CB17101 | RIVER | 0.492 | 0.2 | 13.546 | 7.07 | 1500 | 33.4 | 1470 | 50.4 | 18.2 | 3660 | 1580 | 1780 | 4.5833
2022-11-02 | 14:05 | CB17096 | Woonasquatucket River @ Valley St. | CB17101 | RIVER | 0.52 | 0.17 | 14.106 | 7.37 | 534 | 2.02 | 532 | 12.3 | <5.0 | 2680 | 633 | 723 | <2.0000
2022-11-02 | 12:45 | CB17097 | Moshassuck River @ Footbridge at Mill St. | CB17101 | RIVER | 0.356 | 0.23 | 13.72 | 7.29 | 434 | 4.41 | 430 | 37.9 | 15.4 | 4230 | 579 | 677 | <2.0000
2022-11-02 | 13:15 | CB17098 | Moshassuck River @ Higginson Ave. | CB17101 | RIVER | 0.508 | 0.22 | 13.223 | 7.16 | 268 | 5.61 | 262 | 38.2 | 10 | 3750 | 517 | 518 | <2.0000
2022-11-02 | 13:15 | CB17099 | Moshassuck River @ Higginson Ave. (Duplicate) | CB17101 | RIVER | 0.508 | 0.22 | 13.223 | 7.16 | 269 | 5.61 | 263 | 34 | 9.51 | 3670 | 456 | 579 | <2.0000
2022-11-02 | 14:00 | CB17111 | Nutrient Blank | CB17111 | RIVER |  |  |  |  | <6.000 | <1.5 | <6.0 | <7.000 | <5.0 | <20.000 | <200.000 | <100.000
2022-11-02 | 13:15 | CB17102 | Coles River @ Milford Rd. | CB17111 | RIVER | 0.513 | 0.1 | 12.57 | 6.98 | 46.4 | 5.65 | 40.7 | 41.2 | 27.1 | 4100 | 1000 | 1080 | 3.5051
2022-11-02 | 13:45 | CB17103 | Palmer River @ Rt. 6 | CB17111 | RIVER | 0.564 | 9.11 | 13.76 | 6.86 | 159 | 5.89 | 153 | 60.7 | 18.3 | 4050 | 953 | 711 | 12.165
2022-11-02 | 10:30 | CB17104 | Runnins River @ River Rd. | CB17111 | RIVER | 0.501 | 0.26 | 11.62 | 7.17 | 271 | 3.16 | 268 | 12.9 | 12.8 | 5840 | 745 | 768 | 2.0833
2022-11-02 | 10:30 | CB17105 | Runnins River @ River Rd. (Duplicate) | CB17111 | RIVER | 0.501 | 0.26 | 11.62 | 7.17 | 268 | 3.47 | 265 | 15 | 14.3 | 6340 | 679 | 775 | <2.0000
2022-11-02 | 8:05 | CB17106 | Taunton River @ Berkley Bridge | CB17111 | RIVER | 0.534 | 0.53 | 11.84 | 7.03 | 561 | 11.4 | 550 | 81.3 | 51.8 | 3960 | 1090 | 1210 | 9.5833
2022-11-02 | 8:50 | CB17107 | Ten Mile River @ Roger Williams Ave. | CB17111 | RIVER | 0.461 | 0.24 | 13.5 | 7.25 | 816 | 17.7 | 798 | 88.4 | 30.2 | 3850 | 1110 | 1260 | 2.8866
2022-11-02 | 10:00 | CB17108 | Ten Mile River @ Central Ave. | CB17111 | RIVER | 0.512 | 0.28 | 12.72 | 7.58 | 1430 | 9.8 | 1420 | 53.1 | 29.6 | 3880 | 1570 | 1830 | 3.7895
2022-11-02 | 9:10 | CB17109 | Phillipsdale Landing Surface | CB17111 | BAY | 0.543 | 12.26 | 13.08 | 7.02 | 417 | 9.9 | 407 | 113 | 118 | 2400 | 985 | 787 | 12 | 4.9239 | 1.2202
2022-11-02 | 9:15 | CB17110 | Phillipsdale Landing Bottom | CB17111 | BAY | 1.374 | 14.19 | 14.45 | 7.24 | 348 | 11.6 | 336 | 136 | 104 | 1890 | 1010 | 753 | 25.625
2022-11-16 | 13:25 | CB18078 | Nutrient Blank | CB18078 | RIVER |  |  |  |  | 13.1 | <1.5 | 13.1 | <7.000 | <5.0 | 45.9 | <200.000 | <100.000
2022-11-16 | 9:15 | CB18070 | Blackstone River @ Slater Mill | CB18078 | RIVER | 0.566 | 0.2 | 9.578 | 7.36 | 396 | 4.41 | 392 | <7.000 | 16 | 2320 | 627 | 708 | 2.0408
2022-11-16 | 8:30 | CB18071 | Pawtuxet River @ Broad St. | CB18078 | RIVER | 0.49 | 0.26 | 9.493 | 7.02 | 1200 | 6.35 | 1190 | 26.2 | 29.5 | 2870 | 1450 | 1610 | 6.1224
2022-11-16 | 14:30 | CB18072 | Woonasquatucket River @ Valley St. | CB18078 | RIVER | 0.314 | 0.14 | 10.207 | 7.32 | 410 | 2.54 | 407 | <7.000 | <5.0 | 2010 | 560 | 628 | 4.5833
2022-11-16 | 14:05 | CB18073 | Woonasquatucket River @ Manton Ave. Bridge | CB18078 | RIVER | 0.151 | 0.13 | 10.1 | 7.27 | 352 | 2.17 | 350 | <7.000 | 5.35 | 1980 | 497 | 680 | 4.2857
2022-11-16 | 10:10 | CB18074 | Moshassuck River @ Footbridge at Mill St. | CB18078 | RIVER | 0.551 | 0.12 | 9.256 | 7.31 | 244 | 6.72 | 237 | <7.000 | 20.1 | 1960 | 485 | 480 | 7.2727
2022-11-16 | 9:30 | CB18075 | Moshassuck River @ Higginson Ave. | CB18078 | RIVER | 0.527 | 0.21 | 9.153 | 7.35 | 206 | 4.13 | 202 | <7.000 | 6.13 | 3580 | 441 | 448 | 2.449
2022-11-16 | 13:15 | CB18076 | Ten Mile River @ Roger Williams Ave. | CB18078 | RIVER | 0.528 | 0.24 | 11.287 | 7.27 | 1240 | 12.8 | 1230 | 21.9 | 42.7 | 3830 | 1520 | 1610 | 3.75
2022-11-16 | 13:15 | CB18077 | Ten Mile River @ Roger Williams Ave. (Duplicate) | CB18078 | RIVER | 0.528 | 0.24 | 11.287 | 7.27 | 1240 | 13 | 1230 | 32.4 | 41.7 | 4140 | 1520 | 1610 | 3.2653
2022-11-17 | 13:30 | CB18066 | Nutrient Blank | CB18066 | BAY |  |  |  |  | <6.000 | <1.5 | <6.0 | <7.000 | <5.0 | <20.000 | <200.000 | <100.000
2022-11-17 | 10:05 | CB18056 | Conimicut Point Surface | CB18066 | BAY | 0.584 | 27.91 | 12.45 | 7.71 | 150 | 9.17 | 141 | 106 | 56 | 908 | 483 | 478 | 9.7872 | 1.514 | 0.82683
2022-11-17 | 9:20 | CB18057 | Edgewood Yacht Club Surface | CB18066 | BAY | 0.555 | 24.85 | 12.12 | 7.62 | 216 | 13.3 | 203 | 190 | 77.6 | 1100 | 645 | 572 | 7.6 | 0.70104 | 0.97929
2022-11-17 | 8:55 | CB18058 | Pomham Rocks Surface | CB18066 | BAY | 0.508 | 22.47 | 12.05 | 7.58 | 215 | 10.2 | 205 | 139 | 55.6 | 1300 | 645 | 592 | 24.286 | 0.53277 | 0.94875
2022-11-17 | 8:30 | CB18059 | India Point Park Surface | CB18066 | BAY | 0.544 | 11.66 | 10.55 | 7.33 | 420 | 10.3 | 410 | 142 | 58.8 | 1990 | 866 | 849 | 16.596 | 0.89556 | 1.8448
2022-11-17 | 10:15 | CB18060 | Bullock Reach Buoy Surface | CB18066 | BAY | 0.51 | 28.22 | 12.51 | 7.72 | 132 | 9.43 | 123 | 98.8 | 55.4 | 838 | 500 | 377 | 30.851 | 1.4924 | 1.006
2022-11-17 | 9:25 | CB18061 | Pawtuxet Cove Surface | CB18066 | BAY | 0.501 | 10.26 | 10.5 | 7.24 | 870 | 7.6 | 862 | 199 | 28.4 | 2780 | 1390 | 1270 | 9 | 0.73278 | 0.99039
2022-11-17 | 12:50 | CB18062 | Phillipsdale Landing Surface | CB18066 | BAY | 0.555 | 5.1 | 9.81 | 7.58 | 693 | 11.4 | 682 | 160 | 106 | 2580 | 1220 | 1170 | 9.5833 | 2.081 | 2.074
2022-11-17 | 9:05 | CB18063 | Edgewood Shoal Surface | CB18066 | BAY | 0.526 | 26.87 | 12.73 | 7.63 | 174 | 11.5 | 162 | 135 | 68 | 951 | 584 | 469 | 25.895 | 0.65772 | 0.80043
2022-11-17 | 9:05 | CB18064 | Edgewood Shoal Surface (Duplicate) | CB18066 | BAY | 0.526 | 26.87 | 12.73 | 7.63 | 171 | 11.4 | 160 | 140 | 68.2 | 948 | 537 | 471 | 24.8 | 0.71892 | 0.92742
2022-11-17 | 9:10 | CB18065 | Edgewood Shoal Bottom | CB18066 | BAY | 5.043 | 29.85 | 14.75 | 7.82 | 108 | 9.12 | 98.9 | 97.1 | 54.9 | 782 | 446 | 314 | 38.667
2022-11-29 | 10:05 | CB19083 | Conimicut Point Surface | CB19096 | BAY | 0.5 | 26.33 | 8.598 | 7.64 | 226 | 12.9 | 213 | 103 | 58.6 | 1010 | 602 | 579 | 2.3404 | <0.300 | 0.31278 | Filtered in lab
2022-11-29 | 10:05 | CB19084 | Conimicut Point Surface (Duplicate) | CB19096 | BAY | 0.5 | 26.33 | 8.598 | 7.64 | 228 | 13 | 215 | 104 | 59 | 1030 | 570 | 557 | 3.1915 | 0.47163 | 0.99036 | Filtered in lab
2022-11-29 | 10:10 | CB19085 | Conimicut Point Bottom | CB19096 | BAY |  |  |  |  | 210 | 12.2 | 198 | 99 | 54 | 955 | 553 | 473 | <2.0000 |  |  | Filtered in lab
2022-11-29 | 10:32 | CB19086 | Edgewood Yacht Club Surface | CB19096 | BAY | 0.5 | 24.93 | 8.957 | 7.62 | 258 | 15 | 243 | 149 | 79 | 1190 | 674 | 698 | <2.0000 | 0.69132 | 0.57981 | Filtered in lab
2022-11-29 | 10:37 | CB19087 | Edgewood Yacht Club Bottom | CB19096 | BAY |  |  |  |  | 181 | 11.8 | 169 | 96.4 | 54.4 | 917 | 533 | 463 | 9.2632 |  |  | Filtered in lab
2022-11-29 | 10:40 | CB19088 | Pomham Rocks Surface | CB19096 | BAY | 0.5 | 25.01 | 8.729 | 7.65 | 247 | 12.1 | 235 | 117 | 62.3 | 1140 | 620 | 543 | 12.258 | <0.300 | 0.57588 | Filtered in lab
2022-11-29 | 10:45 | CB19089 | Pomham Rocks Bottom | CB19096 | BAY |  |  |  |  | 188 | 12 | 176 | 100 | 57.6 | 931 | 538 | 440 | 31.304 |  |  | Filtered in lab
2022-11-29 | 10:55 | CB19090 | India Point Park Surface | CB19096 | BAY | 0.5 | 22.33 | 9.023 | 7.64 | 265 | 11.7 | 253 | 104 | 50.4 | 1240 | 625 | 505 | 25 | 0.59097 | 0.67869 | Filtered in lab
2022-11-29 | 11:00 | CB19091 | India Point Park Bottom | CB19096 | BAY |  |  |  |  | 183 | 10.7 | 172 | 97.5 | 51.9 | 1020 | 528 | 491 | 7.7083 |  |  | Filtered in lab
2022-11-29 | 9:55 | CB19092 | Bullock Reach Buoy Surface | CB19096 | BAY | 0.5 | 26.55 | 8.514 | 7.6 | 231 | 12.8 | 218 | 107 | 54.3 | 1030 | 608 | 481 | 6.1224 | 0.78657 | 0.747 | Filtered in lab
2022-11-29 | 10:00 | CB19093 | Bullock Reach Buoy Bottom | CB19096 | BAY |  |  |  |  | 169 | 12 | 157 | 75.1 | 45.2 | 817 | 444 | 337 | 8.5417 |  |  | Filtered in lab
2022-11-29 | 10:25 | CB19094 | Pawtuxet Cove Surface | CB19096 | BAY | 0.5 | 9.22 | 7.788 | 7.18 | 1210 | 12.4 | 1200 | 132 | 24.4 | 2730 | 1640 | 1580 | 3.3333 | 0.69408 | 1.079 | Filtered in lab
2022-11-29 | 10:30 | CB19095 | Pawtuxet Cove Bottom | CB19096 | BAY |  |  |  |  | 381 | 14 | 367 | 137 | 65.3 | 1330 | 777 | 699 | 14.375 |  |  | Filtered in lab
2022-11-29 | 12:15 | CB19096 | Nutrient Blank | CB19096 | BAY |  |  |  |  | <6.000 | <1.5 | <6.0 | <7.000 | <5.0 | <20.000 | <200.000 | <100.000 |  |  |  | Filtered in lab
2022-11-30 | 8:55 | CB19100 | Blackstone River @ Slater Mill | CB19110 | RIVER | 0.508 | 0.23 | 6.074 | 7.47 | 666 | 6.82 | 659 | 24.4 | 9.5 | 2890 | 823 | 904 | <2.0000 |  |  | Filtered in lab
2022-11-30 | 8:20 | CB19101 | Pawtuxet River @ Broad St. | CB19110 | RIVER | 0.487 | 0.19 | 7.579 | 7.35 | 1780 | 7.84 | 1770 | 74.2 | 29 | 3460 | 2020 | 2160 | <2.0000 |  |  | Filtered in lab
2022-11-30 | 8:20 | CB19102 | Pawtuxet River @ Broad St. (Duplicate) | CB19110 | RIVER | 0.487 | 0.19 | 7.579 | 7.35 | 1820 | 7.42 | 1810 | 77.4 | 30.1 | 3610 | 2000 | 2200 | <2.0000 |  |  | Filtered in lab
2022-11-30 | 10:50 | CB19103 | Woonasquatucket River @ Valley St. | CB19110 | RIVER | 0.51 | 0.17 | 6.309 | 7.51 | 466 | 1.86 | 464 | <7.000 | <5.0 | 2080 | 600 | 730 | <2.0000 |  |  | Filtered in lab
2022-11-30 | 10:40 | CB19104 | Woonasquatucket River @ Manton Ave. Bridge | CB19110 | RIVER | 0.507 | 0.13 | 5.97 | 7.5 | 409 | 2.15 | 407 | 10.8 | <5.0 | 2010 | 561 | 740 | <2.0000 |  |  | Filtered in lab
2022-11-30 | 11:15 | CB19105 | Moshassuck River @ Footbridge at Mill St. | CB19110 | RIVER | 0.477 | 0.22 | 6.871 | 7.31 | 433 | 4.69 | 428 | 42.4 | 7.63 | 3850 | 576 | 624 | <2.0000 |  |  | Filtered in lab
2022-11-30 | 9:12 | CB19106 | Moshassuck River @ Higginson Ave. | CB19110 | RIVER | 0.498 | 0.2 | 5.453 | 7.45 | 310 | 3.4 | 307 | 14.1 | <5.0 | 3480 | 488 | 533 | <2.0000 |  |  | Filtered in lab
2022-11-30 | 10:20 | CB19107 | Ten Mile River @ Roger Williams Ave. | CB19110 | RIVER | 0.508 | 0.2 | 5.858 | 7.55 | 1920 | 11.8 | 1910 | 44.4 | 18.6 | 3870 | 2120 | 2400 | <2.0000 |  |  | Filtered in lab
2022-11-30 | 10:00 | CB19108 | Phillipsdale Landing Surface | CB19110 | BAY | 0.505 | 12.57 | 7.808 | 7.4 | 677 | 10.4 | 667 | 85.6 | 48.9 | 2380 | 986 | 964 | <2.0000 | 0.61113 | 1.55 | Filtered in lab
2022-11-30 | 10:05 | CB19109 | Phillipsdale Landing Bottom | CB19110 | BAY | 2.31 | 18.51 | 8.021 | 7.46 | 273 | 11.9 | 261 | 126 | 59.3 | 1330 | 668 | 578 | 13.647 |  |  | Filtered in lab
2022-11-30 | 11:00 | CB19110 | Nutrient Blank | CB19110 | RIVER |  |  |  |  | <6.000 | <1.5 | <6.0 | <7.000 | <5.0 | <20.000 | <200.000 | <100.000 |  |  |  | Filtered in lab
2022-12-14 | 9:30 | CB20201 | Blackstone River @ Slater Mill | CB20209 | RIVER | 0.524 | 0.18 | 2.375 | 7.48 | 20.6 | <1.5 | 20.6 | <7.000 | <5.0 | 73.2 | 818 | <100.000 | 9.2473 |  |  | As of 12/14/2022, a new sampling protocol was implemented and all samples will be filtered in the lab.
2022-12-14 | 8:30 | CB20202 | Blackstone River @ Stateline | CB20209 | RIVER | 0.512 | 0.21 | 1.949 | 7.58 | 543 | 6.76 | 536 | 41.5 | 11.8 | 3240 | 772 | 811 | 2.9787 |  |  | As of 12/14/2022, a new sampling protocol was implemented and all samples will be filtered in the lab.
2022-12-14 | 9:00 | CB20203 | Blackstone River @ Bikepath Bridge | CB20209 | RIVER | 0.401 | 0.19 | 2.178 | 7.46 | 595 | 7.86 | 587 | 35.1 | 9.48 | 3220 | 828 | 859 | 2.3913 |  |  | As of 12/14/2022, a new sampling protocol was implemented and all samples will be filtered in the lab.
2022-12-14 | 7:30 | CB20204 | Pawtuxet River @ Broad St. | CB20209 | RIVER | 0.46 | 0.17 | 3.08 | 7.58 | 1270 | 9.26 | 1260 | 81.4 | 27.9 | 3900 | 1500 | 1580 | 2.0833 |  |  | As of 12/14/2022, a new sampling protocol was implemented and all samples will be filtered in the lab.
2022-12-14 | 10:15 | CB20205 | Woonasquatucket River @ Valley St. | CB20209 | RIVER | 0.506 | 0.14 | 2.511 | 7.3 | 493 | 1.81 | 491 | <7.000 | <5.0 | 2320 | 661 | 739 | 2.1739 |  |  | As of 12/14/2022, a new sampling protocol was implemented and all samples will be filtered in the lab.
2022-12-14 | 10:00 | CB20206 | Woonasquatucket River @ Manton Ave. Bridge | CB20209 | RIVER | 0.499 | 0.13 | 2.367 | 7.29 | 449 | 1.52 | 447 | 12 | <5.0 | 2240 | 620 | 737 | 2.5806 |  |  | As of 12/14/2022, a new sampling protocol was implemented and all samples will be filtered in the lab.
2022-12-14 | 10:30 | CB20207 | Moshassuck River @ Footbridge at Mill St. | CB20209 | RIVER | 0.478 | 0.19 | 2.79 | 7.31 | 491 | 3.87 | 487 | 47.7 | 9.64 | 4530 | 702 | 745 | <2.0000 |  |  | As of 12/14/2022, a new sampling protocol was implemented and all samples will be filtered in the lab.
2022-12-14 | 10:30 | CB20208 | Moshassuck River @ Footbridge at Mill St. (Duplicate) | CB20209 | RIVER | 0.478 | 0.19 | 2.79 | 7.31 | 490 | 4.02 | 486 | 57.3 | 10.2 | 3940 | 670 | 782 | <2.0000 |  |  | As of 12/14/2022, a new sampling protocol was implemented and all samples will be filtered in the lab.
2022-12-14 | 10:50 | CB20209 | Nutrient Blank | CB20209 | RIVER |  |  |  |  | <6.000 | <1.5 | <6.0 | <7.000 | <5.0 | 33.8 | <200.000 | <100.000
2022-12-14 | 8:45 | CB20210 | Coles River @ Milford Rd. | CB20217 | RIVER | 0.52 | 0.07 | 2.63 | 6.9 | 114 | 3.97 | 110 | 13.7 | 13.2 | 1240 | 720 | 729 | <2.0000 |  |  | As of 12/14/2022, a new sampling protocol was implemented and all samples will be filtered in the lab.
2022-12-14 | 9:00 | CB20211 | Palmer River @ Rt. 6 | CB20217 | RIVER | 0.52 | 1.88 | 0.73 | 6.69 | 286 | 4.06 | 282 | 31.2 | 8.68 | 3620 | 773 | 789 | 4.6154 |  |  | As of 12/14/2022, a new sampling protocol was implemented and all samples will be filtered in the lab.
2022-12-14 | 9:15 | CB20212 | Runnins River @ River Rd. | CB20217 | RIVER | 0.37 | 0.26 | 0.65 | 7.1 | 600 | 3.95 | 596 | 40.4 | 8.75 | 5400 | 872 | 984 | <2.0000 |  |  | As of 12/14/2022, a new sampling protocol was implemented and all samples will be filtered in the lab.
2022-12-14 | 8:15 | CB20213 | Taunton River @ Berkley Bridge | CB20217 | RIVER | 0.481 | 0.16 | 2.13 | 7.22 | 492 | 14.3 | 478 | 279 | 26.6 | 4020 | 1120 | 1200 | 2.3913 |  |  | As of 12/14/2022, a new sampling protocol was implemented and all samples will be filtered in the lab.
2022-12-14 | 8:15 | CB20214 | Taunton River @ Berkley Bridge (Duplicate) | CB20217 | RIVER | 0.481 | 0.16 | 2.13 | 7.22 | 491 | 14.4 | 477 | 284 | 26.3 | 3470 | 1140 | 1210 | 2.5 |  |  | As of 12/14/2022, a new sampling protocol was implemented and all samples will be filtered in the lab.
2022-12-14 | 9:45 | CB20215 | Ten Mile River @ Roger Williams Ave. | CB20217 | RIVER | 0.53 | 0.2 | 2.31 | 7.21 | 1620 | 9.26 | 1610 | 43.9 | 15.6 | 3910 | 1920 | 2190 | 2.8866 |  |  | As of 12/14/2022, a new sampling protocol was implemented and all samples will be filtered in the lab.
2022-12-14 | 10:15 | CB20216 | Ten Mile River @ Central Ave. | CB20217 | RIVER | 0.33 | 0.24 | 2.52 | 7.05 | 1950 | 7.27 | 1940 | 49.7 | 10.9 | 3440 | 2250 | 2420 | 4.0425 |  |  | As of 12/14/2022, a new sampling protocol was implemented and all samples will be filtered in the lab.
2022-12-14 | 13:00 | CB20217 | Nutrient Blank | CB20217 | RIVER |  |  |  |  | <6.000 | <1.5 | <6.0 | <7.000 | <5.0 | <20.000 | <200.000 | <100.000
2022-12-28 | 8:00 | CB21197 | Blackstone River @ Slater Mill | CB21207 | RIVER | 0.54 | 0.16 | 1.36 | 7.2 | 571 | 5.53 | 565 | 170 | 16.4 | 2830 | 908 | 957 | 2.6506
2022-12-28 | 8:00 | CB21198 | Blackstone River @ Slater Mill (Duplicate) | CB21207 | RIVER | 0.54 | 0.16 | 1.36 | 7.2 | 569 | 5.82 | 563 | 169 | 16.1 | 2930 | 1010 | 950 | 2.4176
2022-12-28 | 7:30 | CB21199 | Pawtuxet River @ Broad St. | CB21207 | RIVER | 0.16 | 0.12 | 1.87 | 7.29 | 1230 | 15.6 | 1210 | 118 | 20.2 | 3330 | 1580 | 1710 | <2.0000 |  |  | Strong flow
2022-12-28 | 10:20 | CB21200 | Woonasquatucket River @ Valley St. | CB21207 | RIVER | 0.24 | 0.11 | 2.02 | 7.36 | 490 | 2.36 | 488 | 12.8 | <5.0 | 2680 | 651 | 796 | <2.0000
2022-12-28 | 10:05 | CB21201 | Woonasquatucket River @ Manton Ave. Bridge | CB21207 | RIVER | 0.22 | 0.11 | 1.93 | 7.41 | 449 | 2.73 | 446 | 14.2 | <5.0 | 2500 | 665 | 680 | 2.0454
2022-12-28 | 10:40 | CB21202 | Moshassuck River @ Footbridge at Mill St. | CB21207 | RIVER | 0.35 | 0.18 | 2.54 | 7.34 | 616 | 4.18 | 612 | 56.8 | 10 | 3800 | 713 | 867 | <2.0000
2022-12-28 | 8:30 | CB21203 | Moshassuck River @ Higginson Ave. | CB21207 | RIVER | 0.53 | 0.17 | 1.98 | 7.18 | 573 | 3.41 | 570 | 22.3 | 7.16 | 3390 | 815 | 767 | <2.0000
2022-12-28 | 8:50 | CB21204 | Ten Mile River @ Roger Williams Ave. | CB21207 | RIVER | 0.53 | 0.16 | 1.44 | 7.12 | 1230 | 6.3 | 1220 | 33.2 | 13.2 | 3330 | 1440 | 1620 | 2.8571
2022-12-28 | 9:05 | CB21205 | Phillipsdale Landing Surface | CB21207 | BAY | 0.51 | 3.77 | 1.8 | 7.15 | 797 | 10.6 | 786 | 102 | 28 | 3050 | 1130 | 1160 | 3.2609 | 1.0315 | 1.3153
2022-12-28 | 9:07 | CB21206 | Phillipsdale Landing Bottom | CB21207 | BAY | 1.72 | 15.12 | 3.69 | 7.62 | 306 | 8.11 | 298 | 99.4 | 23.4 | 1620 | 710 | 696 | 18.481
2022-12-28 | 9:30 | CB21207 | Nutrient Blank | CB21207 | RIVER/BAY |  |  |  |  | <6.000 | <1.5 | <6.0 | <7.000 | <5.0 | <20.000 | <200.000 | <100.000