## Legend
Field blank with result > detection limit
Nutrient Field Blank - Taken in the field using all same equipment as for regular samples, taken between taking samples from other stations.
Calculated result for a parameter that is routinely measured directly
NM | Not Measured
NR | Not Reportable

## 2024
Collection Date | Collection Time | Sample ID Number (s) | Station | Associated Blank Sample ID Number | Waterbody | Depth (meters) | Salinity (ppt) | Temp (°C) | pH | NO3+NO2 (ppb-N) | Nitrite (ppb-N) | Nitrate (ppb-N) | NH3 (ppb-N) | Ortho-Phosphate (ppb-P) | Silicate (ppb-Si) | Total Nitrogen (ppb-N) | Total Dissolved Nitrogen (ppb-N) | TSS (ppm) | Chl a (ug/L) | Phaeophytin (ug/L) | Comments
2024-01-10 | 8:30 | CB49250 | Blackstone River @ Slater Mill |  | RIVER | 0.5 | 0.15 | 3.83 | 6.6 | 506 | 6.6 | 499 | 104 | 12.7 | 2080 | 1070 | 758
2024-01-10 | 10:00 | CB49251 | Blackstone River @ Stateline |  | RIVER | 0.5 | 0.09 | 2.87 | 6.55 | 321 | 5.46 | 316 | 53.5 | 10.2 | 1390 | 724 | 547
2024-01-10 | 9:00 | CB49252 | Blackstone River @ Bikepath Bridge |  | RIVER | 0.5 | 0.13 | 3.4 | 6.06 | 432 | 6.97 | 425 | 102 | 11.6 | 1650 | 992 | 689
2024-01-10 | 9:00 | CB49253 | Blackstone River @ Bikepath Bridge (Duplicate) |  | RIVER | 0.5 | 0.13 | 3.4 | 6.06 | 431 | 6.02 | 425 | 104 | 13 | 1760 | 987 | 683
2024-01-10 | 7:45 | CB49254 | Pawtuxet River @ Broad St. |  | RIVER | 0.5 | 0.12 | 5.64 | 6.62 | 445 | 4.48 | 441 | 20.6 | 24.8 | 954 | 875 | 630
2024-01-10 | 10:45 | CB49256 | Moshassuck River @ Footbridge at Mill St. |  | RIVER | 0.5 | 0.12 | 4.55 | 6.74 | 393 | 3.86 | 389 | 12.2 | 12.8 | 2190 | 864 | 603
2024-01-10 | 9:10 | CB49258 | Nutrient Blank | [6 empty] | <6.000 | <1.5 | <6.0 | <7.000 | <5.0 | <20.000 | <200.000 | <100.000
2024-01-10 | 8:40 | CB49259 | Warren Reservoir/Kickemuit River |  | RIVER |  |  |  |  | 209 | 4.68 | 204 | 19.6 | 34.4 | 366 | 753 | 528
2024-01-10 | 8:10 | CB49260 | Coles River @ Milford Rd. |  | RIVER |  |  |  |  | 268 | 3.56 | 264 | 30.5 | 19.9 | 1260 | 696 | 604
2024-01-10 | 9:00 | CB49261 | Palmer River @ Rt. 6 |  | RIVER |  |  |  |  | 358 | 4.12 | 354 | 138 | 43.7 | 2470 | 1050 | 812
2024-01-10 | 9:00 | CB49262 | Palmer River @ Rt. 6 (Duplicate) |  | RIVER |  |  |  |  | 358 | 4.3 | 354 | 140 | 44.1 | 2580 | 1010 | 818
2024-01-10 | 9:15 | CB49263 | Runnins River @ River Rd. |  | RIVER |  |  |  |  | 269 | 3.94 | 265 | 16.9 | 11.9 | 1040 | 556 | 470
2024-01-10 | 10:10 | CB49264 | Taunton River @ Berkley Bridge |  | RIVER |  |  |  |  | 129 | 3.83 | 125 | 25.8 | 11.1 | 187 | 716 | 419
2024-01-10 | 11:10 | CB49265 | Ten Mile River @ Roger Williams Ave. |  | RIVER |  |  |  |  | 1580 | 7.43 | 1570 | 44 | 23.2 | 3460 | 1840 | 1780
2024-01-10 | 10:55 | CB49266 | Ten Mile River @ Central Ave. |  | RIVER |  |  |  |  | 600 | 6.06 | 594 | 25.4 | 20.5 | 1200 | 981 | 842
2024-01-10 | 11:00 | CB49267 | Nutrient Blank | [6 empty] | <6.000 | <1.5 | <6.0 | <7.000 | <5.0 | <20.000 | <200.000 | <100.000
2024-01-24 | 9:15 | CB50403 | Blackstone River @ Slater Mill |  | RIVER |  |  |  |  | 683 | 8.95 | 674 | 151 | 8.66 | 3350 | 1030 | 961
2024-01-24 | 10:30 | CB50404 | Blackstone River @ Stateline |  | RIVER |  |  |  |  | 641 | 14.3 | 627 | 209 | 11.4 | 3120 | 893 | 958
2024-01-24 | 9:45 | CB50405 | Blackstone River @ Bikepath Bridge |  | RIVER |  |  |  |  | 580 | 13.6 | 566 | 99.6 | 9.12 | 3190 | 1020 | 810
2024-01-24 | 8:30 | CB50406 | Pawtuxet River @ Broad St. |  | RIVER |  |  |  |  | 729 | 6.62 | 722 | 80.8 | 15.1 | 2670 | 982 | 933
2024-01-24 | 11:45 | CB50407 | Woonasquatucket River @ Valley St. |  | RIVER |  |  |  |  | 659 | 3.06 | 656 | 26.3 | <5.0 | 2670 | 819 | 776
2024-01-24 | 11:30 | CB50408 | Moshassuck River @ Footbridge at Mill St. |  | RIVER |  |  |  |  | 660 | 6.95 | 653 | 121 | 7.54 | 2960 | 985 | 875
2024-01-24 | 11:30 | CB50409 | Moshassuck River @ Footbridge at Mill St. (Duplicate) |  | RIVER |  |  |  |  | 662 | 7.91 | 654 | 120 | 7.4 | 3000 | 982 | 881
2024-01-24 | 11:00 | CB50410 | Moshassuck River @ Higginson Ave. |  | RIVER |  |  |  |  | 508 | 2.73 | 505 | 15.5 | <5.0 | 2660 | 708 | 656
2024-01-24 | 11:10 | CB50411 | Nutrient Blank | [6 empty] | <6.000 | <1.5 | <6.0 | <7.000 | <5.0 | <20.000 | <200.000 | <100.000
2024-02-07 | 8:20 | CB51357 | Blackstone River @ Slater Mill |  | RIVER | 0.589 | 0.16 | 3.35 | 7.32 | 674 | 12.2 | 662 | 152 | 12 | 3140 | 997 | 930
2024-02-07 | 9:20 | CB51358 | Blackstone River @ Stateline |  | RIVER | 0.093 | 0.16 | 2.833 | 6.96 | 613 | 19.9 | 593 | 108 | 7.47 | 2920 | 896 | 801
2024-02-07 | 9:55 | CB51359 | Blackstone River @ Bikepath Bridge |  | RIVER | 0.664 | 0.16 | 3.15 | 7 | 644 | 12.6 | 631 | 146 | 23.7 | 3090 | 948 | 931
2024-02-07 | 7:35 | CB51360 | Pawtuxet River @ Broad St. |  | RIVER | 0.555 | 0.12 | 3.177 | 7.52 | 846 | 15.1 | 831 | 157 | 25.8 | 2470 | 1170 | 1110
2024-02-07 | 7:35 | CB51361 | Pawtuxet River @ Broad St. (Duplicate) |  | RIVER | 0.555 | 0.12 | 3.177 | 7.52 | 847 | 15.3 | 832 | 156 | 25.7 | 2360 | 1140 | 1110
2024-02-07 | 10:25 | CB51362 | Woonasquatucket River @ Valley St. |  | RIVER | 0.505 | 0.14 | 3.115 | 7.09 | 764 | 3.42 | 761 | 14.3 | <5.0 | 2900 | 899 | 857
2024-02-07 | 10:45 | CB51363 | Moshassuck River @ Footbridge at Mill St. |  | RIVER | 0.563 | 0.23 | 3.818 | 6.9 | 782 | 5.46 | 777 | 82.3 | 6.82 | 3770 | 973 | 944
2024-02-07 | 8:40 | CB51364 | Moshassuck River @ Higginson Ave. |  | RIVER | 0.619 | 0.2 | 2.728 | 7.16 | 579 | 3.07 | 576 | 14.7 | 5.05 | 3110 | 734 | 709
2024-02-07 | 10:55 | CB51365 | Nutrient Blank | [6 empty] | <6.000 | <1.5 | <6.0 | <7.000 | <5.0 | <20.000 | <200.000 | <100.000
2024-02-07 | 9:00 | CB51366 | Warren Reservoir/Kickemuit River |  | RIVER | 0.47 | 0.13 | 1.32 | 6.97 | 748 | 8.36 | 740 | 87.8 | 9.88 | 2960 | 1260 | 1070
2024-02-07 | 8:45 | CB51367 | Coles River @ Milford Rd. |  | RIVER | 0.5 | 0.07 | 2.3 | 7.49 | 341 | 3.96 | 337 | 22.2 | 15 | 1530 | 635 | 582
2024-02-07 | 9:15 | CB51368 | Palmer River @ Rt. 6 |  | RIVER | 0.492 | 7.74 | 2.33 | 7 | 393 | 3.55 | 389 | 25.9 | 12.7 | 2700 | 786 | 772
2024-02-07 | 9:30 | CB51369 | Runnins River @ River Rd. |  | RIVER | 0.5 | 0.21 | 1.2 | 7.6 | 988 | 10.6 | 977 | 42.1 | 9.43 | 4060 | 1200 | 1220
2024-02-07 | 9:30 | CB51370 | Runnins River @ River Rd. (Duplicate) |  | RIVER | 0.5 | 0.21 | 1.2 | 7.6 | 986 | 10.7 | 975 | 43.3 | 8.97 | 3950 | 1210 | 1300
2024-02-07 | 8:15 | CB51371 | Taunton River @ Berkley Bridge |  | RIVER | 0.5 | 0.82 | 2.24 | 7.62 | 518 | 14.3 | 504 | 189 | 14.7 | 2640 | 948 | 820
2024-02-07 | 10:00 | CB51372 | Ten Mile River @ Roger Williams Ave. |  | RIVER | 0.5 | 0.2 | 3.16 | 7.17 | 1510 | 7.79 | 1500 | 57.3 | 40.5 | 3290 | 1630 | 1650
2024-02-07 | 10:30 | CB51373 | Ten Mile River @ Central Ave. |  | RIVER | 0.5 | 0.2 | 3.16 | 7.17 | 1730 | 7.49 | 1720 | 49.9 | 61.8 | 3230 | 1800 | 1840
2024-02-07 | 10:10 | CB51374 | Nutrient Blank | [6 empty] | <6.000 | <1.5 | <6.0 | <7.000 | <5.0 | <20.000 | <200.000 | <100.000
2024-02-21 | 8:30 | CB52341 | Blackstone River @ Slater Mill |  | RIVER | 0.5 | 0.18 | 2.65 | 6.86 | 872 | 7.39 | 865 | 33.7 | 6.6 | 3110 | 1120 | 1070
2024-02-21 | 9:30 | CB52342 | Blackstone River @ Stateline |  | RIVER | 0.5 | 0.17 | 2.52 | 7.15 | 801 | 11.1 | 790 | 28.4 | 9.28 | 3040 | 1040 | 987
2024-02-21 | 9:00 | CB52343 | Blackstone River @ Bikepath Bridge |  | RIVER | 0.5 | 0.18 | 2.75 | 7.09 | 873 | 19.1 | 854 | 120 | 8.63 | 3120 | 1210 | 1160
2024-02-21 | 7:45 | CB52344 | Pawtuxet River @ Broad St. |  | RIVER | 0.5 | 0.12 | 2.86 | 6.43 | 859 | 9.08 | 850 | 243 | 39.1 | 3070 | 1280 | 1250
2024-02-21 | 11:00 | CB52345 | Woonasquatucket River @ Valley St. |  | RIVER | 0.5 | 0.26 | 3.76 | 7.4 | 926 | 3.03 | 923 | 7.38 | <5.0 | 2700 | 1120 | 1070
2024-02-21 | 10:30 | CB52346 | Moshassuck River @ Footbridge at Mill St. |  | RIVER | 0.5 | 0.26 | 3.69 | 7.27 | 724 | 5.4 | 719 | 56.5 | 5.97 | 3670 | 907 | 878
2024-02-21 | 10:15 | CB52347 | Moshassuck River @ Higginson Ave. |  | RIVER | 0.5 | 0.23 | 3.39 | 7.31 | 551 | 2.96 | 548 | 10.8 | <5.0 | 3270 | 732 | 677
2024-02-21 | 10:15 | CB52348 | Moshassuck River @ Higginson Ave. (Duplicate) |  | RIVER | 0.5 | 0.23 | 3.39 | 7.31 | 550 | 3.97 | 546 | 9.53 | <5.0 | 3040 | 711 | 675
2024-02-21 | 10:40 | CB52349 | Nutrient Blank | [6 empty] | <6.000 | <1.5 | <6.0 | <7.000 | <5.0 | <20.000 | <200.000 | <100.000
2024-03-06 | 8:30 | CB49236 | Conimicut Point Surface | CB49246 | BAY |  |  |  |  | 261 | 9.03 | 252 | 54 | 7.48 | 1060 | 786 | 389 | 26.042 | 3.9345 | 1.3376
2024-03-06 | 9:20 | CB49237 | Edgewood Yacht Club Surface | CB49246 | BAY |  |  |  |  | 367 | 9.42 | 358 | 97.5 | 18.2 | 1410 | 818 | 581 | 15.96 | 1.3048 | 0.87753
2024-03-06 | 9:35 | CB49238 | Pomham Rocks Surface | CB49246 | BAY |  |  |  |  | 377 | 9.86 | 367 | 87 | 17 | 1410 | 866 | 538 | 17.021 | 0.89556 | 0.77391
2024-03-06 | 9:40 | CB49239 | India Point Park Surface | CB49246 | BAY |  |  |  |  | 558 | 11.5 | 546 | 60.1 | 27.5 | 2240 | 974 | 764 | 6.3265 | 1.9481 | 1.2113
2024-03-06 | 8:40 | CB49240 | Bullock Reach Buoy Surface | CB49246 | BAY |  |  |  |  | 278 | 10.4 | 268 | 101 | 16.3 | 1160 | 801 | 427 | 23.108 | 4.8345 | 1.489
2024-03-06 | 9:15 | CB49241 | Pawtuxet Cove Surface | CB49246 | BAY |  |  |  |  | 468 | 26.7 | 441 | 53.1 | 14.1 | 2150 | 802 | 611 | 3.6735 | 1.2301 | 0.87294
2024-03-06 | 10:05 | CB49242 | Phillipsdale Landing Surface | CB49246 | BAY |  |  |  |  | 707 | 14.7 | 692 | 79.3 | 114 | 2360 | 1250 | 929 | 6.0417 | 0.3363 | 0.37203
2024-03-06 | 9:25 | CB49243 | Edgewood Shoal Surface | CB49246 | BAY |  |  |  |  | 352 | 9.56 | 342 | 103 | 19.3 | 1400 | 883 | 518 | 13.333 | 1.4724 | 1.1247
2024-03-06 | 9:25 | CB49244 | Edgewood Shoal Surface (Duplicate) | CB49246 | BAY |  |  |  |  | 351 | 10.1 | 341 | 107 | 20.3 | 1420 | 846 | 530 | 17.732 | 1.1499 | 0.81174
2024-03-06 | 9:30 | CB49245 | Edgewood Shoal Bottom | CB49246 | BAY |  |  |  |  | 150 | 6.14 | 144 | 103 | 13.8 | 635 | 668 | 337 | 32.449
2024-03-06 | 9:45 | CB49246 | Nutrient Blank | CB49246 | BAY |  |  |  |  | <6.000 | <1.5 | <6.0 | <7.000 | <5.0 | <20.000 | <200.000 | <100.000
2024-03-06 | 8:05 | CB53413 | Blackstone River @ Slater Mill | CB53421 | RIVER | 0.48 | 0.14 | 8.38 | 7.23 | 553 | 8.03 | 545 | 46.5 | 7.62 | 2540 | 857 | 838 | 4.8421
2024-03-06 | 9:10 | CB53414 | Blackstone River @ Stateline | CB53421 | RIVER | 0.51 | 0.13 | 8.17 | 7.27 | 488 | 5.88 | 482 | 29.9 | 7.82 | 2450 | 790 | 682 | 4.3478
2024-03-06 | 9:45 | CB53415 | Blackstone River @ Bikepath Bridge | CB53421 | RIVER | 0.54 | 0.14 | 8.17 | 7.33 | 544 | 10 | 534 | 41.7 | 7.46 | 2620 | 837 | 761 | 3.8298
2024-03-06 | 7:35 | CB53416 | Pawtuxet River @ Broad St. | CB53421 | RIVER | 0.54 | 0.08 | 6.9 | 7.66 | 487 | 29.1 | 458 | 58 | 12.7 | 1970 | 744 | 696 | 3.5417
2024-03-06 | 10:15 | CB53417 | Woonasquatucket River @ Valley St. | CB53421 | RIVER | 0.48 | 0.13 | 8.1 | 7.25 | 518 | 2.09 | 516 | <7.000 | <5.0 | 2160 | 718 | 673 | 3.7113
2024-03-06 | 10:15 | CB53418 | Woonasquatucket River @ Valley St. (Duplicate) | CB53421 | RIVER | 0.48 | 0.13 | 8.1 | 7.25 | 520 | 2.04 | 518 | <7.000 | <5.0 | 2230 | 739 | 684 | 4.2105
2024-03-06 | 10:40 | CB53419 | Moshassuck River @ Footbridge at Mill St. | CB53421 | RIVER | 0.51 | 0.18 | 8.77 | 7.13 | 476 | 3.69 | 472 | 41.1 | 7.56 | 2880 | 709 | 674 | 3.1915
2024-03-06 | 8:30 | CB53420 | Moshassuck River @ Higginson Ave. | CB53421 | RIVER | 0.49 | 0.17 | 8.43 | 7.1 | 366 | 3.29 | 363 | 15.1 | 6.52 | 2250 | 634 | 553 | <2.0000
2024-03-06 | 10:10 | CB53421 | Nutrient Blank | CB53421 | RIVER |  |  |  |  | 11.7 | <1.5 | 11.7 | <7.000 | <5.0 | <20.000 | <200.000 | <100.000
2024-03-06 | 9:10 | CB53422 | Warren Reservoir/Kickemuit River | CB53430 | RIVER | 0.543 | 0.1 | 7.896 | 6.6 | 457 | 5.95 | 451 | 52.4 | 11.7 | 1670 | 854 | 800 | 3.0769
2024-03-06 | 8:50 | CB53423 | Coles River @ Milford Rd. | CB53430 | RIVER | 0.492 | 0.06 | 7.961 | 6.75 | 147 | 3.68 | 143 | 19 | 17.6 | 1290 | 512 | 462 | <2.0000
2024-03-06 | 9:30 | CB53424 | Palmer River @ Rt. 6 | CB53430 | RIVER | 0.566 | 0.05 | 7.774 | 6.3 | 203 | 3.87 | 199 | 23.8 | 10.8 | 1160 | 590 | 536 | 3.1579
2024-03-06 | 10:00 | CB53425 | Runnins River @ River Rd. | CB53430 | RIVER | 0.512 | 0.16 | 8.256 | 6.38 | 492 | 5.31 | 487 | 15.7 | 12 | 2260 | 764 | 794 | <2.0000
2024-03-06 | 8:15 | CB53426 | Taunton River @ Berkley Bridge | CB53430 | RIVER | 0.54 | 0.11 | 7.571 | 7.15 | 300 | 5.71 | 294 | 131 | 15.5 | 1510 | 740 | 703 | 4.3011
2024-03-06 | 8:15 | CB53427 | Taunton River @ Berkley Bridge (Duplicate) | CB53430 | RIVER | 0.54 | 0.11 | 7.571 | 7.15 | 301 | 6.01 | 295 | 130 | 15.5 | 1430 | 730 | 710 | 6.4444
2024-03-06 | 10:20 | CB53428 | Ten Mile River @ Roger Williams Ave. | CB53430 | RIVER | 0.215 | 0.15 | 8.898 | 6.68 | 901 | 5.35 | 896 | 20.7 | 12.1 | 2240 | 1210 | 1150 | 2.4444
2024-03-06 | 10:40 | CB53429 | Ten Mile River @ Central Ave. | CB53430 | RIVER | 0.248 | 0.18 | 8.542 | 6.72 | 1270 | 8.49 | 1260 | 33.5 | 12.1 | 2450 | 1500 | 1460 | 3.871
2024-03-06 | 10:45 | CB53430 | Nutrient Blank | CB53430 | RIVER |  |  |  |  | <6.000 | <1.5 | <6.0 | <7.000 | <5.0 | <20.000 | <200.000 | <100.000
2024-03-20 | 8:00 | CB48124 | Conimicut Point Surface | CB48139 | BAY |  |  |  |  | 74.3 | 3.89 | 70.4 | 13.8 | 5.31 | 303 | 466 | 180 | 27.01 | 14.161 | 2.4782
2024-03-20 | 8:05 | CB48125 | Conimicut Point Bottom | CB48139 | BAY |  |  |  |  | 16 | 2.71 | 13.3 | 9.32 | 11.6 | 114 | 435 | 130 | 14.286
2024-03-20 | 8:50 | CB48126 | Edgewood Yacht Club Surface | CB48139 | BAY |  |  |  |  | 202 | 5.45 | 197 | 167 | 27.1 | 797 | 782 | 380 | 6.5217 | 5.3094 | 1.4766
2024-03-20 | 8:55 | CB48127 | Edgewood Yacht Club Bottom | CB48139 | BAY |  |  |  |  | 101 | 3.64 | 97.4 | 82.3 | 16.5 | 461 | 596 | 249 | 11.828
2024-03-20 | 9:00 | CB48128 | Pomham Rocks Surface | CB48139 | BAY |  |  |  |  | 206 | 6.21 | 200 | 54.3 | 10.7 | 857 | 657 | 364 | 9.4505 | 7.164 | 1.3961
2024-03-20 | 9:05 | CB48129 | Pomham Rocks Bottom | CB48139 | BAY |  |  |  |  | 35.5 | 2.68 | 32.8 | 25.6 | 13.1 | 198 | 471 | 157 | 12
2024-03-20 | 9:15 | CB48130 | India Point Park Surface | CB48139 | BAY |  |  |  |  | 494 | 7.7 | 486 | 56.8 | 21.4 | 1630 | 893 | 664 | 5.4545 | 2.1486 | 1.7861
2024-03-20 | 9:15 | CB48131 | India Point Park Surface (Duplicate) | CB48139 | BAY |  |  |  |  | 493 | 7.7 | 485 | 57.3 | 21.3 | 1730 | 903 | 647 | 5.8696 | 2.1333 | 1.5899
2024-03-20 | 9:20 | CB48132 | India Point Park Bottom | CB48139 | BAY |  |  |  |  | 91.6 | 3.29 | 88.3 | 45 | 17.1 | 416 | 548 | 224 | 13.333
2024-03-20 | 8:15 | CB48133 | Bullock Reach Buoy Surface | CB48139 | BAY |  |  |  |  | 59.8 | 3.29 | 56.5 | 13.5 | <5.0 | 296 | 460 | 177 | 12.783 | 15.013 | 2.1822
2024-03-20 | 8:20 | CB48134 | Bullock Reach Buoy Bottom | CB48139 | BAY |  |  |  |  | 18 | 1.96 | 16 | 8.07 | 7.64 | 153 | 453 | 130 | 20.206
2024-03-20 | 8:40 | CB48135 | Pawtuxet Cove Surface | CB48139 | BAY |  |  |  |  | 570 | 27.5 | 542 | 60 | 8.66 | 2140 | 908 | 801 | 2.7083 | 1.9061 | 0.92541
2024-03-20 | 8:45 | CB48136 | Pawtuxet Cove Bottom | CB48139 | BAY |  |  |  |  | 38.6 | 3.69 | 34.9 | 28.9 | 8.92 | 236 | 480 | 160 | 13.978
2024-03-20 | 9:45 | CB48137 | Phillipsdale Landing Surface | CB48139 | BAY |  |  |  |  | 695 | 15.5 | 679 | 69.6 | 49.6 | 2330 | 1080 | 961 | 2.7586 | 1.9612 | 1.636
2024-03-20 | 9:50 | CB48138 | Phillipsdale Landing Bottom | CB48139 | BAY |  |  |  |  | 302 | 7.69 | 294 | 80.9 | 28.6 | 1180 | 739 | 477 | 10.823
2024-03-20 | 10:00 | CB48139 | Nutrient Blank | CB48139 | BAY |  |  |  |  | <6.000 | <1.5 | <6.0 | <7.000 | <5.0 | <20.000 | <200.000 | <100.000
2024-03-20 | 8:05 | CB54463 | Blackstone River @ Slater Mill | CB54471 | RIVER | 0.58 | 0.16 | 8.5 | 7.24 | 694 | 18.7 | 675 | 41 | 6.3 | 2370 | 903 | 910 | 2.8571
2024-03-20 | 9:20 | CB54464 | Blackstone River @ Stateline | CB54471 | RIVER | 0.48 | 0.15 | 7.81 | 7.22 | 605 | 11.5 | 593 | 18.3 | 5.65 | 2070 | 870 | 858 | 2.6087
2024-03-20 | 8:55 | CB54465 | Blackstone River @ Bikepath Bridge | CB54471 | RIVER | 0.59 | 0.14 | 7.75 | 6.98 | 709 | 9.64 | 699 | 21.9 | 9.58 | 2430 | 906 | 928 | <2.0000
2024-03-20 | 7:30 | CB54466 | Pawtuxet River @ Broad St. | CB54471 | RIVER | 0.48 | 0.14 | 8.11 | 7.23 | 669 | 36.6 | 632 | 65.1 | 8.32 | 2050 | 864 | 924 | <2.0000
2024-03-20 | 10:00 | CB54467 | Woonasquatucket River @ Valley St. | CB54471 | RIVER | 0.58 | 0.18 | 8.24 | 7.19 | 558 | 2.5 | 555 | <7.000 | <5.0 | 1820 | 729 | 663 | 2.2222
2024-03-20 | 10:20 | CB54468 | Moshassuck River @ Footbridge at Mill St. | CB54471 | RIVER | 0.49 | 0.14 | 8.18 | 6.99 | 557 | 5.17 | 552 | 46 | 5.19 | 3040 | 767 | 827 | <2.0000
2024-03-20 | 8:25 | CB54469 | Moshassuck River @ Higginson Ave. | CB54471 | RIVER | 0.68 | 0.17 | 8.1 | 7.19 | 387 | 3.65 | 383 | 14 | <5.0 | 2500 | 592 | 571 | <2.0000
2024-03-20 | 8:25 | CB54470 | Moshassuck River @ Higginson Ave. (Duplicate) | CB54471 | RIVER | 0.68 | 0.17 | 8.1 | 7.19 | 388 | 3.43 | 385 | 12.9 | <5.0 | 2530 | 607 | 564 | <2.0000
2024-03-20 | 10:15 | CB54471 | Nutrient Blank | CB54471 | RIVER |  |  |  |  | <6.000 | <1.5 | <6.0 | <7.000 | <5.0 | <20.000 | <200.000 | <100.000
2024-04-03 | 9:40 | CB55518 | Blackstone River @ Slater Mill | CB55526 | RIVER | 0.48 | 0.14 | 9.18 | 7.16 | 586 | 12.4 | 574 | 17.6 | 5.24 | 2100 | 815 | 769 | 2.9474
2024-04-03 | 8:30 | CB55519 | Blackstone River @ Stateline | CB55526 | RIVER | 0.42 | 0.13 | 8.93 | 6.98 | 471 | 14.8 | 456 | 25.5 | 9.03 | 1970 | 706 | 623 | 2.5806
2024-04-03 | 9:15 | CB55520 | Blackstone River @ Bikepath Bridge | CB55526 | RIVER | 0.53 | 0.14 | 9.14 | 6.92 | 551 | 23.9 | 527 | 20.7 | 5.5 | 2060 | 802 | 771 | 3.2609
2024-04-03 | 7:40 | CB55521 | Pawtuxet River @ Broad St. | CB55526 | RIVER | 0.45 | 0.07 | 8.46 | 7.45 | 497 | 16.4 | 481 | 37.4 | <5.0 | 1530 | 710 | 687 | 2.9474
2024-04-03 | 10:30 | CB55522 | Woonasquatucket River @ Valley St. | CB55526 | RIVER | 0.25 | 0.09 | 8.37 | 7.07 | 403 | 2.26 | 401 | <7.000 | <5.0 | 1690 | 588 | 600 | 2.5806
2024-04-03 | 10:15 | CB55523 | Moshassuck River @ Footbridge at Mill St. | CB55526 | RIVER | 0.44 | 0.16 | 8.65 | 8.64 | 473 | 4.09 | 469 | 27.4 | 8.97 | 2450 | 685 | 671 | <2.0000
2024-04-03 | 10:15 | CB55524 | Moshassuck River @ Footbridge at Mill St. (Duplicate) | CB55526 | RIVER | 0.44 | 0.16 | 8.65 | 8.64 | 473 | 3.7 | 469 | 31.4 | 8.25 | 2500 | 689 | 650 | <2.0000
2024-04-03 | 9:25 | CB55525 | Moshassuck River @ Higginson Ave. | CB55526 | RIVER | 0.55 | 0.15 | 8.76 | 7.12 | 340 | 2.46 | 338 | <7.000 | <5.0 | 2250 | 548 | 557 | <2.0000
2024-04-03 | 9:35 | CB55526 | Nutrient Blank | CB55526 | RIVER |  |  |  |  | <6.000 | <1.5 | <6.0 | <7.000 | <5.0 | <20.000 | <200.000 | <100.000
2024-04-03 | 8:30 | CB55528 | Coles River @ Milford Rd. | CB55535 | RIVER | 0.5 | 0.05 | 9.08 | 7.28 | 121 | 3.52 | 117 | 9.38 | 29.8 | 339 | 531 | 494 | <2.0000
2024-04-03 | 9:00 | CB55529 | Palmer River @ Rt. 6 | CB55535 | RIVER | 0.48 | 0.1 | 8.57 | 6.74 | 247 | 3.56 | 243 | <7.000 | 9.99 | 720 | 619 | 562 | <2.0000
2024-04-03 | 9:30 | CB55530 | Runnins River @ River Rd. | CB55535 | RIVER | 0.5 | 0.16 | 8.21 | 6.79 | 559 | 3.05 | 556 | <7.000 | 8.45 | 1200 | 838 | 853 | <2.0000
2024-04-03 | 8:00 | CB55531 | Taunton River @ Berkley Bridge | CB55535 | RIVER | 0.5 | 0.1 | 8.48 | 8.12 | 431 | 3.93 | 427 | 23.9 | 11.4 | 1020 | 721 | 684 | <2.0000
2024-04-03 | 9:45 | CB55532 | Ten Mile River @ Roger Williams Ave. | CB55535 | RIVER | 0.47 | 0.12 | 9.54 | 7.06 | 784 | 6.66 | 777 | 11.2 | 19.9 | 2040 | 1040 | 967 | 2.9787
2024-04-03 | 9:45 | CB55533 | Ten Mile River @ Roger Williams Ave. (Duplicate) | CB55535 | RIVER | 0.47 | 0.12 | 9.54 | 7.06 | 783 | 6.86 | 776 | <7.000 | 19.5 | 1780 | 1040 | 985 | 4.0425
2024-04-03 | 10:30 | CB55534 | Ten Mile River @ Central Ave. | CB55535 | RIVER | 0.5 | 0.15 | 8.73 | 6.98 | 859 | 6.68 | 852 | <7.000 | 16.7 | 1810 | 1120 | 1150 | 2.4742
2024-04-03 | 9:10 | CB55535 | Nutrient Blank | CB55535 | RIVER |  |  |  |  | <6.000 | <1.5 | <6.0 | <7.000 | <5.0 | <20.000 | <200.000 | <100.000
2024-04-16 | 10:20 | CB56705 | Conimicut Point Surface | CB56720 | BAY |  |  |  |  | 231 | 7.74 | 223 | 70.1 | 11.7 | 1030 | 649 | 404 | 17.073 | 3.3516 | 1.6897
2024-04-16 | 10:25 | CB56706 | Conimicut Point Bottom | CB56720 | BAY |  |  |  |  | 7.23 | <1.5 | 7.23 | 23.2 | 11.5 | 83.3 | 384 | <100 | 38.461
2024-04-16 | 11:05 | CB56707 | Edgewood Yacht Club Surface | CB56720 | BAY |  |  |  |  | 228 | 10.6 | 217 | 108 | 23.5 | 971 | 752 | 443 | 17.931 | <0.300 | 0.32481
2024-04-16 | 11:10 | CB56708 | Edgewood Yacht Club Bottom | CB56720 | BAY |  |  |  |  | 22.8 | 2.35 | 20.4 | 51.7 | 12.9 | 165 | 408 | 204 | 32.195
2024-04-16 | 10:05 | CB56709 | Pomham Rocks Surface | CB56720 | BAY |  |  |  |  | 270 | 9.52 | 260 | 85.4 | 21.3 | 1090 | 697 | 436 | 18.118 | 1.9229 | 1.5515
2024-04-16 | 10:10 | CB56710 | Pomham Rocks Bottom | CB56720 | BAY |  |  |  |  | 7.3 | 1.91 | <6.0 | 44.8 | 11.6 | 75.7 | 421 | 126 | 30.25
2024-04-16 | 9:45 | CB56711 | India Point Park Surface | CB56720 | BAY |  |  |  |  | 430 | 11.8 | 418 | 85.2 | 17.5 | 1850 | 776 | 602 | 6.1538 | 2.3159 | 1.5448
2024-04-16 | 9:50 | CB56712 | India Point Park Bottom | CB56720 | BAY |  |  |  |  | 16.4 | 1.98 | 14.4 | 39.9 | 13.4 | 110 | 452 | 140 | 31.392
2024-04-16 | 10:30 | CB56713 | Bullock Reach Buoy Surface | CB56720 | BAY |  |  |  |  | 231 | 8.13 | 223 | 82.2 | 13.9 | 1030 | 637 | 398 | 15.227 | 3.2721 | 1.7129
2024-04-16 | 10:30 | CB56714 | Bullock Reach Buoy Surface (Duplicate) | CB56720 | BAY |  |  |  |  | 230 | 8.2 | 222 | 83.4 | 13.7 | 1010 | 644 | 406 | 14.359 | 2.5824 | 1.199
2024-04-16 | 10:35 | CB56715 | Bullock Reach Buoy Bottom | CB56720 | BAY |  |  |  |  | 6.95 | <1.5 | 6.95 | 12.4 | 11.1 | 97.1 | 377 | 117 | 36
2024-04-16 | 10:45 | CB56716 | Pawtuxet Cove Surface | CB56720 | BAY |  |  |  |  | 404 | 3.26 | 401 | 26.2 | <5.0 | 1630 | 633 | 568 | <2.0000 | 0.96897 | 0.77286
2024-04-16 | 10:50 | CB56717 | Pawtuxet Cove Bottom | CB56720 | BAY |  |  |  |  | 301 | 4.71 | 296 | 49.8 | 8.08 | 1420 | 654 | 465 | 11.392
2024-04-16 | 8:50 | CB56718 | Phillipsdale Landing Surface | CB56720 | BAY |  |  |  |  | 494 | 12.4 | 482 | 50.7 | 31.1 | 2030 | 844 | 678 | 4.421 | 2.3422 | 1.4817
2024-04-16 | 8:55 | CB56719 | Phillipsdale Landing Bottom | CB56720 | BAY |  |  |  |  | 474 | 12.5 | 461 | 49.6 | 27.2 | 2000 | 879 | 690 | 9.5122
2024-04-16 | 11:00 | CB56720 | Nutrient Blank | CB56720 | BAY |  |  |  |  | 7.64 | <1.5 | 7.64 | <7.000 | <5.0 | <20.000 | <200.000 | <100.000
2024-04-17 | 8:20 | CB56724 | Blackstone River @ Slater Mill | CB56732 | RIVER | 0.6 | 0.15 | 13.58 | 7.39 | 554 | 12.5 | 541 | 17.2 | 6.5 | 1830 | 751 | 762 | 4.5652
2024-04-17 | 9:30 | CB56725 | Blackstone River @ Stateline | CB56732 | RIVER | 0.7 | 0.14 | 13.01 | 7.27 | 427 | 6.48 | 421 | 13.8 | 9.77 | 1730 | 661 | 705 | 4.8421
2024-04-17 | 8:45 | CB56726 | Blackstone River @ Bikepath Bridge | CB56732 | RIVER | 1.1 | 0.15 | 13.5 | 7.38 | 505 | 13.9 | 491 | 28.6 | 7.31 | 1840 | 728 | 787 | 4.0449
2024-04-17 | 7:30 | CB56727 | Pawtuxet River @ Broad St. | CB56732 | RIVER | 0.4 | 0.08 | 13.04 | 7.26 | 479 | 15.5 | 463 | 15.3 | 5.02 | 1500 | 652 | 618 | 2.9167
2024-04-17 | 10:25 | CB56728 | Woonasquatucket River @ Valley St. | CB56732 | RIVER | 0.7 | 0.12 | 12.09 | 7.45 | 559 | 3.03 | 556 | <7.000 | <5.0 | 1510 | 685 | 706 | <2.0000
2024-04-17 | 10:05 | CB56729 | Moshassuck River @ Footbridge at Mill St. | CB56732 | RIVER | 0.4 | 0.18 | 12.6 | 7.27 | 497 | 5.49 | 492 | 25.6 | 5.31 | 2620 | 646 | 699 | <2.0000
2024-04-17 | 8:00 | CB56730 | Moshassuck River @ Higginson Ave. | CB56732 | RIVER | 1.3 | 0.15 | 12.73 | 7.22 | 281 | 3.72 | 277 | 9.04 | <5.0 | 1950 | 479 | 491 | 2.1277
2024-04-17 | 8:00 | CB56731 | Moshassuck River @ Higginson Ave. (Duplicate) | CB56732 | RIVER | 1.3 | 0.15 | 12.73 | 7.22 | 282 | 3.89 | 278 | 9.87 | <5.0 | 2060 | 488 | 487 | <2.0000
2024-04-17 | 10:10 | CB56732 | Nutrient Blank | CB56732 | RIVER |  |  |  |  | <6.000 | <1.5 | <6.0 | <7.000 | <5.0 | <20.000 | <200.000 | <100.000
2024-05-01 | 8:45 | CB55500 | Conimicut Point Surface | CB55510 | BAY |  |  |  |  | 33.9 | <1.5 | 33.9 | <7.000 | <5.0 | <20.000 | 544 | 172 | 11.458 | 23.025 | 2.7847
2024-05-01 | 8:45 | CB55501 | Conimicut Point Surface (Duplicate) | CB55510 | BAY |  |  |  |  | 33.2 | <1.5 | 33.2 | <7.000 | <5.0 | <20.000 | 590 | 155 | 11.224 | 26.761 | 3.3249
2024-05-01 | 9:25 | CB55502 | Edgewood Yacht Club Surface | CB55510 | BAY |  |  |  |  | 111 | 8.54 | 102 | 7.17 | 20.3 | 167 | 747 | 227 | 11.789 | 33.358 | 6.8772
2024-05-01 | 9:40 | CB55503 | Pomham Rocks Surface | CB55510 | BAY |  |  |  |  | 237 | 9.82 | 227 | <7.000 | 19.2 | 413 | 700 | 363 | 7.4468 | 12.666 | 3.3201
2024-05-01 | 9:50 | CB55504 | India Point Park Surface | CB55510 | BAY |  |  |  |  | 489 | 10.3 | 479 | 40.8 | 49.5 | 1060 | 934 | 653 | 5.6842 | 6.1014 | 2.8369
2024-05-01 | 8:55 | CB55505 | Bullock Reach Buoy Surface | CB55510 | BAY |  |  |  |  | 14.5 | 2.34 | 12.2 | <7.000 | <5.0 | 41.3 | 684 | 197 | 12.766 | 35.115 | -0.83796
2024-05-01 | 9:05 | CB55506 | Pawtuxet Cove Surface | CB55510 | BAY |  |  |  |  | 577 | 3.96 | 573 | 25.2 | <5.0 | 1310 | 961 | 765 | 3.5789 | 6.8199 | 2.2733
2024-05-01 | 10:10 | CB55507 | Phillipsdale Landing Surface | CB55510 | BAY |  |  |  |  | 618 | 10.8 | 607 | 44.7 | 70.4 | 1260 | 1000 | 836 | 3.5556 | 2.8131 | 1.8225
2024-05-01 | 9:30 | CB55508 | Edgewood Shoal Surface | CB55510 | BAY |  |  |  |  | 10 | 1.78 | 8.22 | <7.000 | <5.0 | 26 | 678 | 124 | 11.515 | 29.934 | 1.7205
2024-05-01 | 9:35 | CB55509 | Edgewood Shoal Bottom | CB55510 | BAY |  |  |  |  | 30.4 | 3.83 | 26.6 | 7.6 | 7.06 | 39.1 | 691 | 150 | 20.421
2024-05-01 | 10:00 | CB55510 | Nutrient Blank | CB55510 | BAY |  |  |  |  | <6.000 | <1.5 | <6.0 | <7.000 | <5.0 | <20.000 | <200.000 | <100.000
2024-05-01 | 7:40 | CB58011 | Blackstone River @ Slater Mill | CB58019 | RIVER | 0.507 | 0.17 | 15.34 | 7.72 | 661 | 6.06 | 655 | 16.7 | <5.0 | 1650 | 925 | 880 | 2.4
2024-05-01 | 8:40 | CB58012 | Blackstone River @ Stateline | CB58019 | RIVER | 0.1 | 0.02 | 15.09 | 7.41 | 612 | 7.36 | 605 | <7.000 | 9.94 | 1710 | 881 | 832 | 3.8775
2024-05-01 | 8:10 | CB58013 | Blackstone River @ Bikepath Bridge | CB58019 | RIVER | 0.502 | 0.17 | 15.3 | 7.55 | 684 | 6.92 | 677 | <7.000 | 5.53 | 1720 | 895 | 950 | 3.2653
2024-05-01 | 10:15 | CB58014 | Pawtuxet River @ Broad St. | CB58019 | RIVER | 0.525 | 0.12 | 14.77 | 7.2 | 656 | 4.06 | 652 | 18.6 | 5.51 | 1580 | 819 | 880 | 2.268
2024-05-01 | 9:35 | CB58015 | Woonasquatucket River @ Valley St. | CB58019 | RIVER | 0.209 | 0.14 | 14.34 | 7.44 | 665 | 3.12 | 662 | 9.36 | <5.0 | 1670 | 825 | 831 | <2.0000
2024-05-01 | 9:55 | CB58016 | Moshassuck River @ Footbridge at Mill St. | CB58019 | RIVER | 0.286 | 0.22 | 13.36 | 7.28 | 513 | 8.02 | 505 | 35.6 | <5.0 | 2280 | 785 | 795 | 4.8485
2024-05-01 | 9:15 | CB58017 | Moshassuck River @ Higginson Ave. | CB58019 | RIVER | 0.19 | 0.18 | 14.16 | 7.36 | 244 | 4.39 | 240 | 31.1 | <5.0 | 1860 | 600 | 436 | 2.6
2024-05-01 | 9:15 | CB58018 | Moshassuck River @ Higginson Ave. (Duplicate) | CB58019 | RIVER | 0.19 | 0.18 | 14.16 | 7.36 | 244 | 4.51 | 239 | 33.4 | <5.0 | 1860 | 530 | 479 | <2.0000
2024-05-01 | 10:20 | CB58019 | Nutrient Blank | CB58019 | RIVER |  |  |  |  | 16.9 | <1.5 | 16.9 | <7.000 | <5.0 | 64.8 | <200.000 | <100.000
2024-05-01 | 8:45 | CB58030 | Coles River @ Milford Rd. | CB58037 | RIVER | 0.479 | 0.07 | 15.2 | 7.09 | 45.7 | 3.82 | 41.9 | 12 | 16.2 | 377 | 531 | 548 | 2.1739
2024-05-01 | 9:15 | CB58031 | Palmer River @ Rt. 6 | CB58037 | RIVER | 0.511 | 0.42 | 14.65 | 6.71 | 286 | 4.88 | 281 | 25.2 | 9.94 | 2010 | 728 | 672 | 3.2653
2024-05-01 | 9:45 | CB58032 | Runnins River @ River Rd. | CB58037 | RIVER | 0.411 | 0.24 | 12.9 | 6.9 | 488 | 3.36 | 485 | <7.000 | 5.96 | 1930 | 780 | 772 | 3.0435
2024-05-01 | 8:15 | CB58033 | Taunton River @ Berkley Bridge | CB58037 | RIVER | 0.481 | 0.22 | 14.75 | 7.31 | 345 | 8.75 | 336 | 322 | 61.1 | 1230 | 1030 | 986 | 5.7143
2024-05-01 | 10:00 | CB58034 | Ten Mile River @ Roger Williams Ave. | CB58037 | RIVER | 0.491 | 0.19 | 15.2 | 7.27 | 782 | 8.29 | 774 | 47.2 | 15.2 | 960 | 1160 | 1150 | 6.4516
2024-05-01 | 10:15 | CB58035 | Ten Mile River @ Central Ave. | CB58037 | RIVER | 0.462 | 0.22 | 14.3 | 7.1 | 885 | 8.38 | 877 | 38 | 17.5 | 1600 | 1360 | 1250 | 6.7368
2024-05-01 | 10:15 | CB58036 | Ten Mile River @ Central Ave. (Duplicate) | CB58037 | RIVER | 0.462 | 0.22 | 14.3 | 7.1 | 933 | 8.22 | 925 | 36.4 | 18.2 | 1620 | 1320 | 1270 | 6.2222
2024-05-01 | 9:30 | CB58037 | Nutrient Blank | CB58037 | RIVER |  |  |  |  | 13.9 | <1.5 | 13.9 | <7.000 | <5.0 | 44.5 | <200.000 | <100.000
2024-05-14 | 8:00 | CB58973 | Conimicut Point Surface | CB58988 | BAY | 0.5 | 22.85 | 14.18 | 8.12 | 9.32 | <1.5 | 9.32 | <7.000 | <5.0 | 25.8 | 396 | 160 | 25.238 | 5.3463 | 1.8019
2024-05-14 | 8:05 | CB58974 | Conimicut Point Bottom | CB58988 | BAY |  |  |  |  | <6.000 | <1.5 | <6.0 | <7.000 | 8.4 | 112 | 375 | 136 | 31.325
2024-05-14 | 8:50 | CB58975 | Edgewood Yacht Club Surface | CB58988 | BAY | 0.5 | 16.61 | 14.96 | 7.98 | 135 | 6.2 | 129 | 46.7 | 66.5 | 492 | 742 | 330 | 21.905 | 24.272 | 1.7308
2024-05-14 | 8:55 | CB58976 | Edgewood Yacht Club Bottom | CB58988 | BAY |  |  |  |  | 29.7 | 2.53 | 27.2 | 31.8 | 17.7 | 168 | 553 | 214 | 27.045
2024-05-14 | 9:05 | CB58977 | Pomham Rocks Surface | CB58988 | BAY | 0.5 | 17.74 | 14.93 | 8.21 | 11.7 | 3.8 | 7.9 | <7.000 | 7.94 | 161 | 646 | 191 | 27.561 | 27.951 | 1.9565
2024-05-14 | 9:10 | CB58978 | Pomham Rocks Bottom | CB58988 | BAY |  |  |  |  | 31.4 | 2.7 | 28.7 | 22.4 | 15.6 | 174 | 449 | 212 | 29.268
2024-05-14 | 9:20 | CB58979 | India Point Park Surface | CB58988 | BAY | 0.5 | 8.24 | 15.86 | 7.49 | 376 | 11.3 | 365 | 122 | 51 | 1230 | 926 | 652 | 11.556 | 3.8505 | 3.2661
2024-05-14 | 9:25 | CB58980 | India Point Park Bottom | CB58988 | BAY |  |  |  |  | 193 | 6.9 | 186 | 85.5 | 34 | 714 | 688 | 420 | 22.41
2024-05-14 | 8:10 | CB58981 | Bullock Reach Buoy Surface | CB58988 | BAY | 0.5 | 21.36 | 14.67 | 8.18 | <6.000 | <1.5 | <6.0 | <7.000 | 8.3 | 70.5 | 407 | 167 | 28.965 | 8.9721 | 2.9315
2024-05-14 | 8:15 | CB58982 | Bullock Reach Buoy Bottom | CB58988 | BAY |  |  |  |  | <6.000 | <1.5 | <6.0 | <7.000 | <5.0 | 25.1 | 454 | 168 | 38.202
2024-05-14 | 8:35 | CB58983 | Pawtuxet Cove Surface | CB58988 | BAY | 0.5 | 2.83 | 15.58 | 7.75 | 528 | 3.85 | 524 | 41.3 | <5.0 | 1670 | 815 | 703 | 5.974 | 1.5716 | 1.1822
2024-05-14 | 8:35 | CB58984 | Pawtuxet Cove Surface (Duplicate) | CB58988 | BAY | 0.5 | 2.83 | 15.58 | 7.75 | 515 | 3.89 | 511 | 42.1 | <5.0 | 1600 | 858 | 725 | 7 | 1.5899 | 1.1508
2024-05-14 | 8:40 | CB58985 | Pawtuxet Cove Bottom | CB58988 | BAY |  |  |  |  | 29.4 | 1.99 | 27.4 | 23.3 | 5.69 | 150 | 531 | 246 | 24.651
2024-05-14 | 9:50 | CB58986 | Phillipsdale Landing Surface | CB58988 | BAY | 0.5 | 2.79 | 16.1 | 7.23 | 506 | 12.1 | 494 | 114 | 48.4 | 1740 | 828 | 804 | 7.5556 | 2.0842 | 3.1038
2024-05-14 | 9:55 | CB58987 | Phillipsdale Landing Bottom | CB58988 | BAY |  |  |  |  | 291 | 10.2 | 281 | 169 | 42.8 | 1200 | 878 | 617 | 21.667
2024-05-14 | 10:00 | CB58988 | Nutrient Blank | CB58988 | BAY |  |  |  |  | 15.1 | <1.5 | 15.1 | <7.000 | <5.0 | <20.000 | <200.000 | <100.000
2024-05-15 | 8:30 | CB58992 | Blackstone River @ Slater Mill | CB59000 | RIVER | 0.52 | 0.16 | 17.79 | 7.36 | 510 | 10.7 | 499 | 17.6 | 8.41 | 1960 | 833 | 779 | 3.5789
2024-05-15 | 8:30 | CB58993 | Blackstone River @ Slater Mill (Duplicate) | CB59000 | RIVER | 0.52 | 0.16 | 17.79 | 7.36 | 508 | 10.6 | 497 | 30.7 | 7.42 | 1890 | 811 | 788 | 3.299
2024-05-15 | 9:45 | CB58994 | Blackstone River @ Stateline | CB59000 | RIVER | 0.5 | 0.15 | 18.34 | 7.21 | 444 | 7.88 | 436 | <7.000 | 11 | 1890 | 777 | 700 | 3.0303
2024-05-15 | 9:00 | CB58995 | Blackstone River @ Bikepath Bridge | CB59000 | RIVER | 0.48 | 0.16 | 18.3 | 7.37 | 475 | 7.67 | 467 | 11.2 | 9.09 | 1950 | 738 | 703 | 3.0303
2024-05-15 | 7:30 | CB58996 | Pawtuxet River @ Broad St. | CB59000 | RIVER | 0.5 | 0.12 | 17.1 | 7.05 | 643 | 4.79 | 638 | 43.9 | <5.0 | 1990 | 855 | 841 | <2.0000
2024-05-15 | 11:00 | CB58997 | Woonasquatucket River @ Valley St. | CB59000 | RIVER | 0.5 | 0.14 | 18.28 | 7.41 | 555 | 3.69 | 551 | 9.01 | <5.0 | 1670 | 763 | 758 | <2.0000
2024-05-15 | 10:45 | CB58998 | Moshassuck River @ Footbridge at Mill St. | CB59000 | RIVER | 0.38 | 0.22 | 16.61 | 7.23 | 516 | 15.8 | 500 | 102 | 5.12 | 3120 | 836 | 907 | 3.1579
2024-05-15 | 10:30 | CB58999 | Moshassuck River @ Higginson Ave. | CB59000 | RIVER | 0.49 | 0.18 | 17.65 | 7.23 | 248 | 6.89 | 241 | 59.8 | 5.78 | 2110 | 585 | 530 | 2.6
2024-05-15 | 9:15 | CB59000 | Nutrient Blank | CB59000 | RIVER |  |  |  |  | 52.8 | <1.5 | 52.8 | <7.000 | 16.9 | 143 | <200.000 | <100.000
2024-05-29 | 8:00 | CB60011 | Conimicut Point Surface | CB60021 | BAY | 0.5 | 14.58 | 19.9 | 7.81 | 150 | 6.43 | 144 | 15.2 | 17.8 | 967 | 703 | 333 | 7.7551 | <0.300 | 0.20625
2024-05-29 | 9:05 | CB60012 | Edgewood Yacht Club Surface | CB60021 | BAY | 0.5 | 15.88 | 19.9 | 7.81 | 171 | 7.26 | 164 | 16.4 | 26.6 | 1200 | 763 | 387 | 7.2727 | 1.248 | 0.77526
2024-05-29 | 9:25 | CB60013 | Pomham Rocks Surface | CB60021 | BAY | 0.5 | 13.22 | 19.7 | 7.43 | 265 | 8.42 | 257 | 70.8 | 33.3 | 1480 | 702 | 521 | 6.6667 | 2.3724 | 2.0338
2024-05-29 | 9:25 | CB60014 | Pomham Rocks Surface (Duplicate) | CB60021 | BAY | 0.5 | 5.48 | 20.9 | 7.24 | 268 | 10.2 | 258 | 71.3 | 40.5 | 1450 | 778 | 570 | 5.7732 | 1.4202 | 1.2396
2024-05-29 | 9:40 | CB60015 | India Point Park Surface | CB60021 | BAY | 0.5 | 5.48 | 20.9 | 7.24 | 462 | 11 | 451 | 98.5 | 42.3 | 2080 | 967 | 785 | 5.4737 | <0.300 | 0.47538
2024-05-29 | 8:15 | CB60016 | Bullock Reach Buoy Surface | CB60021 | BAY | 0.5 | 15.49 | 20.1 | 7.91 | 160 | 7.38 | 153 | <7.000 | 15.1 | 1160 | 698 | 378 | 8.6316 | 0.48093 | 0.45654
2024-05-29 | 8:50 | CB60017 | Pawtuxet Cove Surface | CB60021 | BAY | 0.5 | 1.68 | 20.8 | 7.1 | 433 | 7.81 | 425 | 78.4 | <5.0 | 1810 | 829 | 827 | 2.0833 | <0.300 | 0.39
2024-05-29 | 10:10 | CB60018 | Phillipsdale Landing Surface | CB60021 | BAY | 0.5 | 2.35 | 21.7 | 7.1 | 531 | 18.1 | 513 | 117 | 60.8 | 2350 | 1070 | 931 | 3.0928 | 0.44139 | 0.90966
2024-05-29 | 9:10 | CB60019 | Edgewood Shoal Surface | CB60021 | BAY | 0.5 | 15.38 | 20.6 | 8.1 | 165 | 7.73 | 157 | 24.7 | 30.6 | 1230 | 753 | 389 | 6.5979 | 4.0464 | 2.0846
2024-05-29 | 9:15 | CB60020 | Edgewood Shoal Bottom | CB60021 | BAY |  |  |  |  | 35 | 4.15 | 30.8 | 186 | 38.3 | 955 | 650 | 262 | 9.1667
2024-05-29 | 10:15 | CB60021 | Nutrient Blank | CB60021 | BAY |  |  |  |  | 43.8 | <1.5 | 43.8 | <7.000 | <5.0 | 83.1 | <200.000 | <100.000
2024-05-29 | 8:10 | CB60025 | Blackstone River @ Slater Mill | CB60033 | RIVER | 0.54 | 0.14 | 21.48 | 7.55 | 526 | 12.5 | 513 | 27.7 | 14.8 | 2270 | 856 | 850 | 8.3333
2024-05-29 | 8:10 | CB60026 | Blackstone River @ Slater Mill (Duplicate) | CB60033 | RIVER | 0.54 | 0.14 | 21.48 | 7.55 | 526 | 13 | 513 | 31.1 | 14 | 2410 | 916 | 837 | 8.2105
2024-05-29 | 9:40 | CB60027 | Blackstone River @ Stateline | CB60033 | RIVER | 0.532 | 0.14 | 21.28 | 7.37 | 583 | 16 | 567 | 32.5 | 16.1 | 2250 | 935 | 915 | 4.6
2024-05-29 | 9:05 | CB60028 | Blackstone River @ Bikepath Bridge | CB60033 | RIVER | 0.521 | 0.15 | 21.64 | 7.43 | 519 | 13.4 | 506 | 33 | 14 | 2340 | 873 | 911 | 4.9484
2024-05-29 | 7:30 | CB60029 | Pawtuxet River @ Broad St. | CB60033 | RIVER | 0.548 | 0.08 | 20.62 | 7.67 | 453 | 7.56 | 445 | 48.5 | <5.0 | 1660 | 795 | 771 | 4.2857
2024-05-29 | 10:15 | CB60030 | Woonasquatucket River @ Valley St. | CB60033 | RIVER | 0.498 | 0.12 | 20.93 | 7.58 | 473 | 6.6 | 466 | 50 | 5.05 | 2120 | 781 | 798 | <2.0000
2024-05-29 | 10:45 | CB60031 | Moshassuck River @ Footbridge at Mill St. | CB60033 | RIVER | 0.589 | 0.19 | 19.18 | 7.33 | 525 | 17 | 508 | 64.1 | 7.68 | 3440 | 830 | 829 | 2.1053
2024-05-29 | 8:35 | CB60032 | Moshassuck River @ Higginson Ave. | CB60033 | RIVER | 0.589 | 0.19 | 19.18 | 7.33 | 298 | 10.8 | 287 | 62.2 | 6.72 | 2750 | 658 | 590 | 2.0408
2024-05-29 | 9:45 | CB60033 | Nutrient Blank | CB60033 | RIVER |  |  |  |  | 8.69 | <1.5 | 8.69 | <7.000 | <5.0 | <20.000 | <200.000 | <100.000
2024-05-29 | 8:40 | CB60035 | Coles River @ Milford Rd. | CB60042 | RIVER | 0.51 | 0.07 | 21.46 | 6.96 | 110 | 8.61 | 101 | 70.3 | 55.1 | 1920 | 979 | 794 | 4.1667
2024-05-29 | 8:40 | CB60036 | Coles River @ Milford Rd. (Duplicate) | CB60042 | RIVER | 0.51 | 0.07 | 21.46 | 6.96 | 117 | 8.77 | 108 | 79.8 | 54.2 | 1900 | 950 | 806 | 3.2609
2024-05-29 | 9:10 | CB60037 | Palmer River @ Rt. 6 | CB60042 | RIVER | 0.52 | 0.13 | 20.58 | 6.81 | 270 | 9.71 | 260 | 57 | 24.3 | 2360 | 1030 | 879 | 7.619
2024-05-29 | 9:25 | CB60038 | Runnins River @ River Rd. | CB60042 | RIVER | 0.5 | 0.17 | 19.04 | 6.76 | [5 empty] | 3270 | 890
2024-05-29 | 9:25 | CB60038 | Runnins River @ River Rd. (Duplicate) | CB60042 | RIVER |  |  |  |  | 416 | 6.33 | 410 | <7.000 | 13.7 |  |  | 887 | <2.0000
2024-05-29 | 8:15 | CB60039 | Taunton River @ Berkley Bridge | CB60042 | RIVER | 0.53 | 0.11 | 21.47 | 6.88 | [5 empty] | 1700 | 1030
2024-05-29 | 8:15 | CB60039 | Taunton River @ Berkley Bridge (Duplicate) | CB60042 | RIVER |  |  |  |  | 318 | 10.5 | 307 | 124 | 26.5 |  |  | 945 | 6.4444
2024-05-29 | 9:45 | CB60040 | Ten Mile River @ Roger Williams Ave. | CB60042 | RIVER | 0.5 | 0.15 | 22.07 | 7.1 | [5 empty] | 2440 | 1280
2024-05-29 | 9:45 | CB60040 | Ten Mile River @ Roger Williams Ave. (Duplicate) | CB60042 | RIVER |  |  |  |  | 691 | 34 | 657 | 150 | 43.2 |  |  | 1310 | 4.2222
2024-05-29 | 10:15 | CB60041 | Ten Mile River @ Central Ave. | CB60042 | RIVER | 0.5 | 0.18 | 19.96 | 7.01 | [5 empty] | 3020 | 1380
2024-05-29 | 10:15 | CB60041 | Ten Mile River @ Central Ave. (Duplicate) | CB60042 | RIVER |  |  |  |  | 793 | 35.2 | 758 | 155 | 36.8 |  |  | 1340 | 3.956
2024-05-29 | 9:55 | CB60042 | Nutrient Blank | CB60042 | RIVER | [9 empty] | 80.2 | <200.000
2024-06-12 | 8:30 | CB61160 | Conimicut Point Surface | CB61175 | BAY |  |  |  |  | <6.000 | <1.5 | <6.0 | <7.000 | <5.0 | 44.4 | 433 | 232 | 9.2308 | 5.2602 | 3.6528
2024-06-12 | 8:35 | CB61161 | Conimicut Point Bottom | CB61175 | BAY |  |  |  |  | <6.000 | <1.5 | <6.0 | 15.3 | 30.4 | 348 | 507 | 298 | 25.393
2024-06-12 | 9:20 | CB61162 | Edgewood Yacht Club Surface | CB61175 | BAY |  |  |  |  | <6.000 | <1.5 | <6.0 | <7.000 | <5.0 | 51.9 | 564 | 313 | 9.011 | 17.47 | 8.8725
2024-06-12 | 9:25 | CB61163 | Edgewood Yacht Club Bottom | CB61175 | BAY |  |  |  |  | 29.9 | 3.48 | 26.4 | 85.1 | 62 | 731 | 490 | 333 | 9.7727
2024-06-12 | 9:30 | CB61164 | Pomham Rocks Surface | CB61175 | BAY |  |  |  |  | 50.8 | <1.5 | 50.8 | <7.000 | 5.04 | 61.7 | 569 | 255 | 10.345 | 1.6085 | 0.78051
2024-06-12 | 9:35 | CB61165 | Pomham Rocks Bottom | CB61175 | BAY |  |  |  |  | <6.000 | <1.5 | <6.0 | 14.5 | 7.18 | 102 | 494 | 228 | 13.563
2024-06-12 | 9:55 | CB61166 | India Point Park Surface | CB61175 | BAY |  |  |  |  | 38.3 | 7.49 | 30.8 | <7.000 | <5.0 | 657 | 679 | 296 | 11.136 | 29.572 | 8.2245
2024-06-12 | 10:00 | CB61167 | India Point Park Bottom | CB61175 | BAY |  |  |  |  | 41.5 | 3.5 | 38 | 70 | 34.9 | 468 | 483 | 328 | 10.5
2024-06-12 | 8:40 | CB61168 | Bullock Reach Buoy Surface | CB61175 | BAY |  |  |  |  | <6.000 | <1.5 | <6.0 | <7.000 | <5.0 | 33.8 | 474 | 240 | 9.7778 | 4.5753 | 3.1602
2024-06-12 | 8:45 | CB61169 | Bullock Reach Buoy Bottom | CB61175 | BAY |  |  |  |  | <6.000 | 1.64 | <6.0 | 10.4 | 28.2 | 364 | 455 | 216 | 17.045
2024-06-12 | 9:10 | CB61170 | Pawtuxet Cove Surface | CB61175 | BAY |  |  |  |  | 717 | 9.63 | 707 | 44.7 | 6.53 | 2240 | 1120 | 976 | 5.7471 | 1.5966 | 1.5543
2024-06-12 | 9:15 | CB61171 | Pawtuxet Cove Bottom | CB61175 | BAY |  |  |  |  | 236 | 4.54 | 231 | 19 | 9.77 | 853 | 701 | 480 | 8.75
2024-06-12 | 10:20 | CB61172 | Phillipsdale Landing Surface | CB61175 | BAY |  |  |  |  | 373 | 13 | 360 | <7.000 | 14.4 | 1670 | 988 | 633 | 8.2353 | 12.187 | 6.1014
2024-06-12 | 10:20 | CB61173 | Phillipsdale Landing Surface (Duplicate) | CB61175 | BAY |  |  |  |  | 361 | 12.6 | 348 | <7.000 | <5.0 | 1640 | 950 | 638 | 8.3951 | 20.756 | 13.446
2024-06-12 | 10:25 | CB61174 | Phillipsdale Landing Bottom | CB61175 | BAY |  |  |  |  | 92.5 | 7.52 | 85 | 128 | 39 | 779 | 721 | 438 | 11.364
2024-06-12 | 10:30 | CB61175 | Nutrient Blank | CB61175 | BAY |  |  |  |  | 9.72 | <1.5 | 9.72 | <7.000 | <5.0 | <20.000 | <200.000 | <100.000
2024-06-12 | 8:30 | CB61179 | Blackstone River @ Slater Mill | CB61187 | RIVER |  |  |  |  | 719 | 9.54 | 709 | 43.1 | 14.5 | 2770 | 1020 | 1010 | 3.0435
2024-06-12 | 9:30 | CB61180 | Blackstone River @ Stateline | CB61187 | RIVER |  |  |  |  | 744 | 11.2 | 733 | 24.5 | 20.1 | 2520 | 1080 | 1070 | 3.9535
2024-06-12 | 9:30 | CB61181 | Blackstone River @ Stateline (Duplicate) | CB61187 | RIVER |  |  |  |  | 744 | 11 | 733 | 24.5 | 18.8 | 2720 | 1100 | 1070 | 3.4
2024-06-12 | 9:00 | CB61182 | Blackstone River @ Bikepath Bridge | CB61187 | RIVER |  |  |  |  | 724 | 9.59 | 714 | 30 | 19 | 2780 | 1050 | 1060 | 3.5417
2024-06-12 | 7:30 | CB61183 | Pawtuxet River @ Broad St. | CB61187 | RIVER |  |  |  |  | 1080 | 14 | 1070 | 68 | 5.03 | 3320 | 1340 | 1420 | 2.2222
2024-06-12 | 11:00 | CB61184 | Woonasquatucket River @ Valley St. | CB61187 | RIVER |  |  |  |  | 810 | 8.49 | 802 | 37.9 | 5.34 | 2430 | 1000 | 1060 | <2.0000
2024-06-12 | 10:20 | CB61185 | Moshassuck River @ Footbridge at Mill St. | CB61187 | RIVER |  |  |  |  | 538 | 18.1 | 520 | 87.6 | 10.3 | 3800 | 927 | 965 | 4.4444
2024-06-12 | 10:40 | CB61186 | Woonasquatucket River @ Manton Ave. Bridge | CB61187 | RIVER |  |  |  |  | 627 | 7.47 | 620 | 96.8 | 6.12 | 2200 | 892 | 922 | 2.6804
2024-06-12 | 9:10 | CB61187 | Nutrient Blank | CB61187 | RIVER |  |  |  |  | <6.000 | <1.5 | <6.0 | <7.000 | <5.0 | <20.000 | <200.000 | <100.000
2024-06-26 | 8:00 | CB62257 | Blackstone River @ Slater Mill | CB62264 | RIVER | 0.39 | 0.16 | 23.86 | 7.51 | 557 | 10.9 | 546 | 20.3 | 16.5 |  | 861 | 854 | 3.5789
2024-06-26 | 9:15 | CB62258 | Blackstone River @ Stateline | CB62264 | RIVER | 0.3 | 0.17 | 24.3 | 7.5 | 577 | 11 | 566 | 12.1 | 25.8 |  | 892 | 875 | 3.7113
2024-06-26 | 9:15 | CB62259 | Blackstone River @ Stateline (Duplicate) | CB62264 | RIVER | 0.3 | 0.17 | 24.3 | 7.5 | 578 | 10.8 | 567 | <7.000 | 23.8 |  | 899 | 974 | 3.6364
2024-06-26 | 8:30 | CB62260 | Blackstone River @ Bikepath Bridge | CB62264 | RIVER | 0.49 | 0.16 | 24.7 | 7.53 | 518 | 10.1 | 508 | 36.3 | 23.8 |  | 824 | 789 | 3.9583
2024-06-26 | 7:30 | CB62261 | Pawtuxet River @ Broad St. | CB62264 | RIVER | 0.51 | 0.19 | 24.15 | 7.22 | 495 | 8.29 | 487 | 40.8 | <5.0 |  | 857 | 845 | 5.3933
2024-06-26 | 10:45 | CB62262 | Woonasquatucket River @ Valley St. | CB62264 | RIVER | 0.43 | 0.16 | 23.15 | 7.54 | 787 | 4.45 | 783 | <7.000 | 6.06 |  | 964 | 998 | <2.0000
2024-06-26 | 10:30 | CB62263 | Moshassuck River @ Footbridge at Mill St. | CB62264 | RIVER | 0.39 | 0.14 | 20.68 | 7.43 | 619 | 17.7 | 601 | 65.4 | 5.96 |  | 814 | 864 | 2.8889
2024-06-26 | 8:40 | CB62264 | Nutrient Blank | CB62264 | RIVER |  |  |  |  | 32 | <1.5 | 32 | <7.000 | 26.1 |  | <200.000 | <100.000
2024-06-26 | 8:50 | CB62265 | Coles River @ Milford Rd. | CB62272 | RIVER | 0.54 | 0.08 | 23.06 | 6.78 | 167 | 9.44 | 158 | 75.3 | 44.2 |  | 900 | 803 | 2.1277
2024-06-26 | 9:09 | CB62266 | Palmer River @ Rt. 6 | CB62272 | RIVER | 0.58 | 4.03 | 24.03 | 6.56 | 212 | 7.01 | 205 | 29.4 | 20 |  | 849 | 643 | 6.6667
2024-06-26 | 9:22 | CB62267 | Runnins River @ River Rd. | CB62272 | RIVER | 0.31 | 0.23 | 21.13 | 6.87 | 236 | 3.98 | 232 | <7.000 | 10.2 |  | 588 | 585 | 3.1915
2024-06-26 | 8:25 | CB62268 | Taunton River @ Berkley Bridge | CB62272 | RIVER | 0.51 | 0.22 | 24.32 | 6.93 | 698 | 26.9 | 671 | 112 | 34.1 |  | 1330 | 1310 | 3.75
2024-06-26 | 9:40 | CB62269 | Ten Mile River @ Roger Williams Ave. | CB62272 | RIVER | 0.56 | 0.2 | 24.07 | 7.1 | 621 | 12.3 | 609 | 73.2 | 38.1 |  | 1010 | 1050 | <2.0000
2024-06-26 | 10:10 | CB62270 | Ten Mile River @ Central Ave. | CB62272 | RIVER | 0.24 | 0.2 | 22.71 | 7.05 | 1080 | 12.2 | 1070 | 32.9 | 43 |  | 1320 | 1380 | <2.0000
2024-06-26 | 10:10 | CB62271 | Ten Mile River @ Central Ave. (Duplicate) | CB62272 | RIVER | 0.24 | 0.2 | 22.71 | 7.05 | 1070 | 12.2 | 1060 | 35.2 | 45.1 |  | 1350 | 1370 | <2.0000
2024-06-26 | 10:15 | CB62272 | Nutrient Blank | CB62272 | RIVER |  |  |  |  | 19 | <1.5 | 19 | <7.000 | <5.0 |  | <200.000 | <100.000
2024-07-10 | 9:15 | CB63192 | Conimicut Point Surface | CB63207 | BAY | 0.5 | 24.38 | 25.78 | 7.81 | 8.22 | <1.5 | 8.22 | <7.000 | 18.9 | 703 | 511 | 261 | 12.152 | 6.2136 | 3.6111
2024-07-10 | 9:20 | CB63193 | Conimicut Point Bottom | CB63207 | BAY |  |  |  |  | 8.76 | 2.65 | 6.11 | 62.4 | 41.8 | 711 | 456 | 333 | 14.483
2024-07-10 | 8:50 | CB63194 | Edgewood Yacht Club Surface | CB63207 | BAY | 0.5 | 20.23 | 26 | 7.94 | <6.000 | <1.5 | <6.0 | <7.000 | 27.9 | 1190 | 636 | 291 | 8.0952 | 4.0299 | 8.3115
2024-07-10 | 8:55 | CB63195 | Edgewood Yacht Club Bottom | CB63207 | BAY |  |  |  |  | 7.36 | 2.59 | <6.0 | 71.3 | 46.8 | 1280 | 682 | 379 | 15.366
2024-07-10 | 8:40 | CB63196 | Pomham Rocks Surface | CB63207 | BAY | 0.5 | 20.09 | 26.08 | 7.96 | <6.000 | <1.5 | <6.0 | <7.000 | 38.3 | 1060 | 645 | 300 | 8 | 5.3928 | 11.687
2024-07-10 | 8:45 | CB63197 | Pomham Rocks Bottom | CB63207 | BAY |  |  |  |  | 11.8 | 3.72 | 8.08 | 97 | 52.5 | 1130 | 889 | 367 | 33.418
2024-07-10 | 8:30 | CB63198 | India Point Park Surface | CB63207 | BAY | 0.5 | 14.33 | 26.04 | 8.2 | <6.000 | <1.5 | <6.0 | <7.000 | <5.0 | 1190 | 902 | 368 | 12.143 | 45.081 | 14.177
2024-07-10 | 8:35 | CB63199 | India Point Park Bottom | CB63207 | BAY |  |  |  |  | <6.000 | 1.7 | <6.0 | <7.000 | 16.6 | 1130 | 694 | 451 | 9.5122
2024-07-10 | 9:35 | CB63200 | Bullock Reach Buoy Surface | CB63207 | BAY | 0.5 | 23.56 | 25.93 | 7.74 | <6.000 | 1.8 | <6.0 | 19.6 | 27.8 | 983 | 753 | 399 | 10 | 4.3194 | 2.5126
2024-07-10 | 9:40 | CB63201 | Bullock Reach Buoy Bottom | CB63207 | BAY |  |  |  |  | <6.000 | <1.5 | <6.0 | 8.99 | 18.4 | 802 | 602 | 245 | 11.765
2024-07-10 | 9:00 | CB63202 | Pawtuxet Cove Surface | CB63207 | BAY | 0.5 | 8.41 | 25.81 | 7.16 | 659 | 11.3 | 648 | 56.9 | 17.4 | 2680 | 1220 | 999 | 5.641 | 0.64467 | 1.1378
2024-07-10 | 9:00 | CB63203 | Pawtuxet Cove Surface (Duplicate) | CB63207 | BAY | 0.5 | 8.41 | 25.81 | 7.16 | 664 | 11 | 653 | 56.6 | 17 | 2500 | 1050 | 1010 | 6.0976 | 1.2465 | 1.6987
2024-07-10 | 9:05 | CB63204 | Pawtuxet Cove Bottom | CB63207 | BAY |  |  |  |  | 172 | 4.6 | 167 | 55.4 | 32.7 | 1510 | 864 | 515 | 6.1905
2024-07-10 | 8:00 | CB63205 | Phillipsdale Landing Surface | CB63207 | BAY | 0.5 | 7.52 | 26.42 | 8.3 | 148 | 8.53 | 139 | 10 | <5.0 | 1580 | 1240 | 448 | 11.084 | 77.063 | 13.332
2024-07-10 | 8:05 | CB63206 | Phillipsdale Landing Bottom | CB63207 | BAY |  |  |  |  | 79.4 | 4.38 | 75 | <7.000 | 8.72 | 1330 | 1050 | 351 | 10.112
2024-07-10 | 9:30 | CB63207 | Nutrient Blank | CB63207 | BAY |  |  |  |  | <6.000 | <1.5 | <6.0 | <7.000 | <5.0 | <20.000 | <200.000 | <100.000
2024-07-10 | 8:15 | CB63211 | Blackstone River @ Slater Mill | CB63219 | RIVER | 0.25 | 0.2 | 27 | 7.66 | 549 | 4.63 | 544 | 18.5 | 19.7 | 2150 | 873 | 794 | 2.1505
2024-07-10 | 9:30 | CB63212 | Blackstone River @ Stateline | CB63219 | RIVER | 0.5 | 0.19 | 27 | 7.62 | 558 | 5.41 | 553 | 21.3 | 24.3 | 2160 | 905 | 824 | 2.2222
2024-07-10 | 8:45 | CB63213 | Blackstone River @ Bikepath Bridge | CB63219 | RIVER | 0.35 | 0.19 | 26.9 | 7.61 | 579 | 5.23 | 574 | 19.8 | 23.4 | 2270 | 918 | 902 | <2.0000
2024-07-10 | 8:45 | CB63214 | Blackstone River @ Bikepath Bridge (Duplicate) | CB63219 | RIVER | 0.35 | 0.19 | 26.9 | 7.61 | 576 | 5.33 | 571 | 19.7 | 23.7 | 2170 | 936 | 875 | 2
2024-07-10 | 7:45 | CB63215 | Pawtuxet River @ Broad St. | CB63219 | RIVER | 0.5 | 0.16 | 25.4 | 7.28 | 963 | 14.7 | 948 | 32.4 | <5.0 | 3480 | 1350 | 1340 | <2.0000
2024-07-10 | 10:50 | CB63216 | Woonasquatucket River @ Valley St. | CB63219 | RIVER | 0.4 | 0.17 | 26.7 | 7.62 | 824 | 3.62 | 820 | <7.000 | <5.0 | 2150 | 1030 | 1040 | <2.0000
2024-07-10 | 10:30 | CB63217 | Moshassuck River @ Footbridge at Mill St. | CB63219 | RIVER | 0.25 | 0.26 | 22.5 | 7.42 | 739 | 17.8 | 721 | 44.1 | 6.11 | 4430 | 917 | 939 | 2.4242
2024-07-10 | 11:10 | CB63218 | Woonasquatucket River @ Manton Ave. Bridge | CB63219 | RIVER | 0.25 | 0.14 | 27.4 | 7.41 | 642 | 5.1 | 637 | 36.9 | <5.0 | 1740 | 910 | 905 | 2.6263
2024-07-10 | 8:50 | CB63219 | Nutrient Blank | CB63219 | RIVER |  |  |  |  | <6.000 | <1.5 | <6.0 | <7.000 | <5.0 | <20.000 | <200.000 | <100.000
2024-07-24 | 8:50 | CB62243 | Conimicut Point Surface | CB62253 | BAY | 0.5 | 27.72 | 24.26 | 7.66 | <6.000 | 1.73 | <6.0 | 23.7 | 58.1 | 1100 | 632 | 280 | 10.682 | 13.545 | 5.6355
2024-07-24 | 8:30 | CB62244 | Edgewood Yacht Club Surface | CB62253 | BAY | 0.5 | 24.61 | 24.18 | 7.66 | 28.7 | 4.29 | 24.4 | 36 | 108 | 1320 | 654 | 305 | 5.4737 | 8.3016 | 4.9545
2024-07-24 | 9:30 | CB62245 | Pomham Rocks Surface | CB62253 | BAY | 0.5 | 25.03 | 24.35 | 7.59 | 26.4 | 3.53 | 22.9 | 36.6 | 102 | 1300 | 641 | 323 | 7.5556 | 11.903 | 7.0008
2024-07-24 | 9:40 | CB62246 | India Point Park Surface | CB62253 | BAY | 0.5 | 22.62 | 24.2 | 7.63 | 42.3 | 6.16 | 36.1 | 35.5 | 107 | 1250 | 596 | 314 | 8.8172 | 11.059 | 5.5527
2024-07-24 | 9:40 | CB62247 | India Point Park Surface (Duplicate) | CB62253 | BAY | 0.5 | 22.62 | 24.2 | 7.63 | 43.8 | 6.32 | 37.5 | 35.9 | 107 | 1260 | 604 | 351 | 7.1739 | 11.622 | 6.3591
2024-07-24 | 9:00 | CB62248 | Bullock Reach Buoy Surface | CB62253 | BAY | 0.5 | 26.82 | 24.45 | 7.62 | 8.52 | 2.54 | <6.0 | 31.7 | 74 | 1260 | 632 | 327 | 9.8925 | 13.438 | 6.9597
2024-07-24 | 8:40 | CB62249 | Pawtuxet Cove Surface | CB62253 | BAY | 0.5 | 26.82 | 24.45 | 7.62 | 770 | 9.7 | 760 | 67.8 | 43.6 | 2690 | 1300 | 1100 | 5.9341 | 4.2111 | 3.0768
2024-07-24 | 10:05 | CB62250 | Phillipsdale Landing Surface | CB62253 | BAY | 0.5 | 22.17 | 24.26 | 7.39 | 39.8 | 5.91 | 33.9 | 52.7 | 116 | 1430 | 607 | 380 | 9.6774 | 7.0116 | 6.0915
2024-07-24 | 10:35 | CB62251 | Edgewood Shoal Surface | CB62253 | BAY | 0.5 | 24.22 | 24.1 | 7.69 | 54.6 | 3.64 | 51 | 14 | 89.7 | 1380 | 896 | 354 | 8.8889 | 22.047 | 11.024
2024-07-24 | 10:40 | CB62252 | Edgewood Shoal Bottom | CB62253 | BAY |  |  |  |  | 21.3 | 4.09 | 17.2 | 84.1 | 116 | 1450 | 614 | 385 | 10.244
2024-07-24 | 10:10 | CB62253 | Nutrient Blank | CB62253 | BAY |  |  |  |  | 13.1 | <1.5 | 13.1 | <7.000 | 28.8 | 92.5 | <200.000 | <100.000
2024-07-24 | 8:00 | CB64317 | Blackstone River @ Slater Mill | CB64324 | RIVER | 0.5 | 0.23 | 24.83 | 7.49 | 373 | 4.36 | 369 | 9.73 | 6.41 | 704 | 882 | 658 | 8.0899
2024-07-24 | 9:00 | CB64319 | Blackstone River @ Bikepath Bridge | CB64324 | RIVER | 0.45 | 0.25 | 25.32 | 7.55 | 686 | 4.93 | 681 | 21.2 | 17.4 | 1560 | 1070 | 967 | 2.1277
2024-07-24 | 9:00 | CB64320 | Blackstone River @ Bikepath Bridge (Duplicate) | CB64324 | RIVER | 0.45 | 0.25 | 25.32 | 7.55 | 686 | 4.77 | 681 | 21.1 | 17.5 | 1620 | 1080 | 942 | <2.0000
2024-07-24 | 7:20 | CB64321 | Pawtuxet River @ Broad St. | CB64324 | RIVER | 0.5 | 0.19 | 23.68 | 7.21 | 1420 | 11.8 | 1410 | 25.4 | <5.0 | 3480 | 1690 | 1560 | <2.0000
2024-07-24 | 10:15 | CB64322 | Woonasquatucket River @ Valley St. | CB64324 | RIVER | 0.47 | 0.19 | 22.54 | 7.47 | 933 | 2.93 | 930 | <7.000 | <5.0 | 2410 | 1080 | 1050 | <2.0000
2024-07-24 | 10:00 | CB64323 | Moshassuck River @ Footbridge at Mill St. | CB64324 | RIVER | 0.5 | 0.2 | 22.78 | 7.42 | 810 | 14.4 | 796 | 58.9 | 6.5 | 4840 | 1000 | 985 | 3.617
2024-07-24 | 9:15 | CB64324 | Nutrient Blank | CB64324 | RIVER |  |  |  |  | <6.000 | <1.5 | <6.0 | <7.000 | <5.0 | <20.000 | <200.000 | <100.000
2024-07-24 | 8:35 | CB64325 | Coles River @ Milford Rd. | CB64332 | RIVER | 0.384 | 0.09 | 23.941 | 6.87 | 115 | 4.99 | 110 | 49.6 | 45.8 | 2910 | 886 | 750 | 2.3158
2024-07-24 | 8:35 | CB64326 | Coles River @ Milford Rd. (Duplicate) | CB64332 | RIVER | 0.384 | 0.09 | 23.941 | 6.87 | 116 | 5.36 | 111 | 49.4 | 43.9 | 3310 | 916 | 873 | 2.3404
2024-07-24 | 8:55 | CB64327 | Palmer River @ Rt. 6 | CB64332 | RIVER | 0.497 | 12.4 | 25.333 | 6.71 | 38 | 3.46 | 34.5 | 40 | 30 | 2010 | 832 | 387 | 18.913
2024-07-24 | 9:20 | CB64328 | Runnins River @ River Rd. | CB64332 | RIVER | 0.495 | 0.36 | 21.082 | 6.75 | 275 | 3.73 | 271 | 28.9 | 7.71 | 5440 | 742 | 544 | 5.3933
2024-07-24 | 8:00 | CB64329 | Taunton River @ Berkley Bridge | CB64332 | RIVER | 0.575 | 0.61 | 25.616 | 7.1 | 844 | 14.4 | 830 | 180 | 72.2 | 1770 | 1710 | 1310 | 10
2024-07-24 | 9:55 | CB64330 | Ten Mile River @ Roger Williams Ave. | CB64332 | RIVER | 0.522 | 0.2 | 25.362 | 7.16 | 232 | 6.06 | 226 | 88 | 41.4 | 390 | 771 | 651 | <2.0000
2024-07-24 | 10:25 | CB64331 | Ten Mile River @ Central Ave. | CB64332 | RIVER | 0.506 | 0.24 | 22.124 | 7.07 | 1620 | 6.15 | 1610 | 29.4 | 41.1 | 2660 | 1940 | 1800 | <2.0000
2024-07-24 | 10:35 | CB64332 | Nutrient Blank | CB64332 | RIVER |  |  |  |  | <6.000 | <1.5 | <6.0 | <7.000 | <5.0 | <20.000 | <200.000 | <100.000
2024-08-07 | 8:30 | CB65399 | Conimicut Point Surface | CB65414 | BAY | 0.5 | 24.07 | 24.1 | 7.67 | 48.9 | 4.92 | 44 | 105 | 84.9 | 1280 | 653 | 403 | 7.9121 | 2.8826 | 3.0291
2024-08-07 | 8:35 | CB65400 | Conimicut Point Bottom | CB65414 | BAY |  |  |  |  | 24.6 | 4.34 | 20.3 | 103 | 74.9 | 1180 | 560 | 361 | 11.134
2024-08-07 | 10:30 | CB65401 | Edgewood Yacht Club Surface | CB65414 | BAY | 0.5 | 24 | 23.48 | 7.55 | 52.9 | 7.12 | 45.8 | 152 | 130 | 1360 | 770 | 593 | 10.753 | 2.5506 | 1.8664
2024-08-07 | 10:35 | CB65402 | Edgewood Yacht Club Bottom | CB65414 | BAY |  |  |  |  | 29.1 | 5.59 | 23.5 | 163 | 117 | 1450 | 648 | 474 | 19.13
2024-08-07 | 9:25 | CB65403 | Pomham Rocks Surface | CB65414 | BAY | 0.5 | 24.81 | 23.89 | 7.48 | 56.5 | 6.5 | 50 | 132 | 107 | 1310 | 671 | 467 | 9.1304 | 2.9991 | 2.375
2024-08-07 | 9:30 | CB65404 | Pomham Rocks Bottom | CB65414 | BAY |  |  |  |  | 21.3 | 4.49 | 16.8 | 133 | 90 | 1320 | 616 | 416 | 15.8
2024-08-07 | 9:40 | CB65405 | India Point Park Surface | CB65414 | BAY | 0.5 | 22.45 | 23.41 | 7.43 | 107 | 9.6 | 97.4 | 148 | 112 | 1470 | 824 | 573 | 7.9167 | 5.2092 | 2.4874
2024-08-07 | 9:45 | CB65406 | India Point Park Bottom | CB65414 | BAY |  |  |  |  | 47.5 | 7.01 | 40.5 | 168 | 104 | 1550 | 746 | 471 | 9.0526
2024-08-07 | 8:40 | CB65407 | Bullock Reach Buoy Surface | CB65414 | BAY | 0.5 | 24.26 | 23.91 | 7.6 | 59.7 | 5.47 | 54.2 | 118 | 86.3 | 1250 | 672 | 457 | 10.408 | <0.300 | 0.36756
2024-08-07 | 8:45 | CB65408 | Bullock Reach Buoy Bottom | CB65414 | BAY |  |  |  |  | 26.1 | 4.36 | 21.7 | 109 | 75.2 | 1230 | 561 | 374 | 12.174
2024-08-07 | 9:15 | CB65409 | Pawtuxet Cove Surface | CB65414 | BAY | 0.5 | 8.17 | 23.09 | 7.31 | 712 | 17.4 | 695 | 73.3 | 29.2 | 2730 | 1190 | 1040 | 6.9474 | 0.61062 | 0.55917
2024-08-07 | 9:20 | CB65410 | Pawtuxet Cove Bottom | CB65414 | BAY |  |  |  |  | 243 | 9.83 | 233 | 124 | 86.5 | 1760 | 860 | 625 | 10.612
2024-08-07 | 10:05 | CB65411 | Phillipsdale Landing Surface | CB65414 | BAY | 0.5 | 16.75 | 23.64 | 7.37 | 190 | 12.4 | 178 | 199 | 143 | 1560 | 1080 | 671 | 9.8947 | 1.884 | 1.358
2024-08-07 | 10:05 | CB65412 | Phillipsdale Landing Surface (Duplicate) | CB65414 | BAY | 0.5 | 16.75 | 23.64 | 7.37 | 191 | 12.5 | 178 | 201 | 143 | 1650 | 1080 | 698 | 8.9362 | 0.50238 | 0.55854
2024-08-07 | 10:10 | CB65413 | Phillipsdale Landing Bottom | CB65414 | BAY |  |  |  |  | 168 | 12.6 | 155 | 207 | 142 | 1520 | 1100 | 683 | 9.0722
2024-08-07 | 13:00 | CB65414 | Nutrient Blank | CB65414 | BAY |  |  |  |  | <6.000 | <1.5 | <6.0 | <7.000 | <5.0 | <20.000 | <200.000 | <100.000
2024-08-07 | 8:15 | CB65418 | Blackstone River @ Slater Mill | CB65426 | RIVER | 0.37 | 0.25 | 24.622 | 7.34 | 826 | 7.18 | 819 | 55.5 | 38.9 | 1470 | 1170 | 1190 | 7.0213
2024-08-07 | 9:50 | CB65419 | Blackstone River @ Stateline | CB65426 | RIVER | 0.621 | 0.24 | 23.333 | 7.43 | 821 | 6.58 | 814 | 33.6 | 45.3 | 2160 | 1110 | 1160 | 2.6087
2024-08-07 | 9:15 | CB65420 | Blackstone River @ Bikepath Bridge | CB65426 | RIVER | 0.344 | 0.28 | 25.262 | 7.6 | 1120 | 7.57 | 1110 | 42 | 54.3 | 1900 | 1390 | 1450 | <2.0000
2024-08-07 | 7:40 | CB65421 | Pawtuxet River @ Broad St. | CB65426 | RIVER | 0.581 | 0.21 | 23.179 | 7.04 | 1090 | 26.9 | 1060 | 42.1 | 8.54 | 3350 | 1320 | 1470 | <2.0000
2024-08-07 | 7:40 | CB65422 | Pawtuxet River @ Broad St. (Duplicate) | CB65426 | RIVER | 0.581 | 0.21 | 23.179 | 7.04 | 1100 | 27 | 1070 | 44 | 8.59 | 3690 | 1310 | 1390 | <2.0000
2024-08-07 | 11:00 | CB65423 | Woonasquatucket River @ Valley St. | CB65426 | RIVER | 0.336 | 0.12 | 23.397 | 7.22 | 250 | 3.22 | 247 | 38.1 | 6.56 | 2250 | 540 | 542 | 5.625
2024-08-07 | 11:15 | CB65424 | Moshassuck River @ Footbridge at Mill St. | CB65426 | RIVER | 0.632 | 0.19 | 19.909 | 7.04 | 541 | 17.2 | 524 | 89.2 | 7.65 | 3380 | 826 | 835 | 2.3404
2024-08-07 | 10:30 | CB65425 | Woonasquatucket River @ Manton Ave. Bridge | CB65426 | RIVER | 0.09 | 0.12 | 23.813 | 7.03 | 182 | 2.86 | 179 | 50.2 | 5.59 | 2010 | 514 | 480 | 3.8298
2024-08-07 | 11:20 | CB65426 | Nutrient Blank | CB65426 | RIVER |  |  |  |  | <6.000 | <1.5 | <6.0 | <7.000 | <5.0 | <20.000 | <200.000 | <100.000
2024-08-21 | 8:10 | CB64303 | Conimicut Point Surface | CB64313 | BAY | 0.5 | 28.23 | 21.98 | 7.62 | 44.5 | 6.46 | 38 | 98.4 | 67.8 | 1340 | 549 | 338 | 15.106 | 1.5869 | 0.96882
2024-08-21 | 9:15 | CB64304 | Edgewood Yacht Club Surface | CB64313 | BAY | 0.5 | 26.04 | 22.05 | 7.58 | 94.4 | 10.3 | 84.1 | 130 | 97.4 | 1500 | 717 | 448 | 13.2 | 8.145 | 2.9433
2024-08-21 | 9:35 | CB64305 | Pomham Rocks Surface | CB64313 | BAY | 0.5 | 25.81 | 21.726 | 7.58 | 113 | 10.5 | 102 | 140 | 103 | 1530 | 700 | 526 | 11.25 | 14.72 | 6.0588
2024-08-21 | 9:40 | CB64306 | India Point Park Surface | CB64313 | BAY | 0.5 | 26.32 | 22.31 | 7.46 | 99.3 | 10.5 | 88.8 | 194 | 97.9 | 1490 | 709 | 498 | 13.187 | 5.055 | 1.8563
2024-08-21 | 8:25 | CB64307 | Bullock Reach Buoy Surface | CB64313 | BAY | 0.5 | 27.09 | 21.96 | 7.69 | 59.5 | 7.39 | 52.1 | 72.1 | 73.5 | 1440 | 585 | 322 | 37.778 | 10.828 | 4.6587
2024-08-21 | 9:10 | CB64308 | Pawtuxet Cove Surface | CB64313 | BAY | 0.5 | 12.59 | 21.67 | 7.81 | 635 | 9.17 | 626 | 44.9 | 24.2 | 2760 | 1120 | 946 | 21.053 | 12.729 | 3.4386
2024-08-21 | 9:10 | CB64309 | Pawtuxet Cove Surface (Duplicate) | CB64313 | BAY | 0.5 | 12.59 | 21.67 | 7.81 | 634 | 9.02 | 625 | 51.3 | 24.7 | 2760 | 1090 | 942 | 19.07 | 4.6824 | 1.3198
2024-08-21 | 9:55 | CB64310 | Phillipsdale Landing Surface | CB64313 | BAY | 0.5 | 13.18 | 22.04 | 7.77 | 435 | 14.5 | 420 | 13 | 129 | 2010 | 928 | 839 | 17.907 | 5.6532 | 2.5015
2024-08-21 | 9:20 | CB64311 | Edgewood Shoal Surface | CB64313 | BAY | 0.5 | 26.37 | 23.34 | 7.57 | 96.6 | 9.86 | 86.7 | 124 | 94.7 | 1510 | 647 | 451 | 32.745 | 6.9288 | 3.4851
2024-08-21 | 9:25 | CB64312 | Edgewood Shoal Bottom | CB64313 | BAY |  |  |  |  | 79.8 | 9.28 | 70.5 | 135 | 87.7 | 1470 | 694 | 448 | 38.936 | 7.9434 | 3.4557
2024-08-21 | 10:00 | CB64313 | Nutrient Blank | CB64313 | BAY |  |  |  |  | <6.000 | <1.5 | <6.0 | <7.000 | <5.0 | <20.000 | <200.000 | <100.000
2024-08-21 | 10:00 | CB66359 | Blackstone River @ Slater Mill | CB66366 | RIVER | 0.382 | 0.25 | 22.302 | 7.69 | 889 | 4.82 | 884 | 35.9 | 23.8 | 2010 | 1150 | 1200 | 17.2
2024-08-21 | 8:50 | CB66360 | Blackstone River @ Stateline | CB66366 | RIVER | 0.601 | 0.23 | 20.984 | 7.59 | 946 | 7.27 | 939 | 20.2 | 36.2 | 2340 | 1250 | 1280 | 7.8261
2024-08-21 | 9:35 | CB66361 | Blackstone River @ Bikepath Bridge | CB66366 | RIVER | 0.47 | 0.25 | 22.119 | 7.67 | 866 | 5.47 | 861 | 36.6 | 28.3 | 2060 | 1130 | 1190 | 5.4
2024-08-21 | 7:50 | CB66362 | Pawtuxet River @ Broad St. | CB66366 | RIVER | 0.567 | 1.11 | 21.12 | 7.17 | 202 | 10 | 192 | 166 | 80 | 1810 | 798 | 574 | 44.536
2024-08-21 | 7:50 | CB66363 | Pawtuxet River @ Broad St. (Duplicate) | CB66366 | RIVER | 0.567 | 1.11 | 21.12 | 7.17 | 203 | 10.5 | 192 | 168 | 76.5 | 1890 | 825 | 579 | 43.093
2024-08-21 | 10:40 | CB66364 | Woonasquatucket River @ Valley St. | CB66366 | RIVER | 0.288 | 0.19 | 19.926 | 7.54 | 788 | 2.62 | 785 | <7.000 | <5.0 | 2250 | 915 | 938 | 5.4
2024-08-21 | 10:25 | CB66365 | Moshassuck River @ Footbridge at Mill St. | CB66366 | RIVER | 0.235 | 0.27 | 17.74 | 7.37 | 632 | 9.82 | 622 | 50 | 6.44 | 4160 | 850 | 876 | 5.4
2024-08-21 | 10:45 | CB66366 | Nutrient Blank | CB66366 | RIVER |  |  |  |  | <6.000 | <1.5 | <6.0 | <7.000 | <5.0 | <20.000 | <200.000 | <100.000
2024-08-21 | 9:30 | CB66367 | Coles River @ Milford Rd. | CB66374 | RIVER | 0.47 | 0.08 | 21.55 | 7.24 | 18.5 | 2.68 | 15.8 | <7.000 | 26 | 4250 | 829 | 618 | 9.2783
2024-08-21 | 10:00 | CB66368 | Palmer River @ Rt. 6 | CB66374 | RIVER | 0.5 | 19.6 | 21.55 | 7.24 | <6.000 | 1.91 | <6.0 | <7.000 | 33.7 | 1250 | 963 | 359 | 57.849
2024-08-21 | 10:00 | CB66369 | Palmer River @ Rt. 6 (Duplicate) | CB66374 | RIVER | 0.5 | 19.6 | 22.42 | 7.3 | <6.000 | 1.7 | <6.0 | <7.000 | 34 | 1240 | 944 | 360 | 53.404
2024-08-21 | 10:15 | CB66370 | Runnins River @ River Rd. | CB66374 | RIVER | 0.5 | 1.99 | 19.25 | 7.01 | 154 | 2.63 | 151 | 28.2 | 9.31 | 5280 | 743 | 527 | 13.548
2024-08-21 | 9:00 | CB66371 | Taunton River @ Berkley Bridge | CB66374 | RIVER | 0.45 | 4.49 | 21.85 | 7.22 | 465 | 16.2 | 449 | 111 | 42.2 | 3560 | 1110 | 973 | 20.612
2024-08-21 | 9:45 | CB66374 | Nutrient Blank | CB66374 | RIVER |  |  |  |  | <6.000 | <1.5 | <6.0 | <7.000 | <5.0 | <20.000 | <200.000 | <100.000
2024-09-04 | 9:05 | CB67435 | Conimicut Point Surface | CB67450 | BAY |  |  |  |  | <6.000 | <1.5 | <6.0 | <7.000 | 44.5 | 682 | 463 | 172 | 10.989 | 14.122 | 2.8026
2024-09-04 | 9:05 | CB67436 | Conimicut Point Surface (Duplicate) | CB67450 | BAY |  |  |  |  | <6.000 | <1.5 | <6.0 | <7.000 | 44.6 | 664 | 448 | 162 | 11.304 | 13.447 | 2.7815
2024-09-04 | 9:10 | CB67437 | Conimicut Point Bottom | CB67450 | BAY |  |  |  |  | 11.1 | 3.96 | 7.14 | 52 | 47.1 | 644 | 440 | 207 | 10.968
2024-09-04 | 10:10 | CB67438 | Edgewood Yacht Club Surface | CB67450 | BAY |  |  |  |  | <6.000 | <1.5 | <6.0 | <7.000 | 70.8 | 804 | 525 | 182 | 16.326 | 17.01 | 3.0216
2024-09-04 | 10:15 | CB67439 | Edgewood Yacht Club Bottom | CB67450 | BAY |  |  |  |  | 19.8 | 5.81 | 14 | 155 | 79.4 | 1160 | 599 | 350 | 10.769
2024-09-04 | 8:45 | CB67440 | Pomham Rocks Surface | CB67450 | BAY |  |  |  |  | <6.000 | 2.15 | <6.0 | <7.000 | 78.7 | 786 | 547 | 189 | 20.625 | 25.764 | 4.7556
2024-09-04 | 8:50 | CB67441 | Pomham Rocks Bottom | CB67450 | BAY |  |  |  |  | 19.4 | 5.73 | 13.7 | 101 | 72.3 | 1040 | 534 | 297 | 17.263
2024-09-04 | 8:30 | CB67442 | India Point Park Surface | CB67450 | BAY |  |  |  |  | 57.8 | 7.65 | 50.1 | 83 | 73.1 | 1040 | 649 | 341 | 9.5049 | 18.379 | 4.3773
2024-09-04 | 8:35 | CB67443 | India Point Park Bottom | CB67450 | BAY |  |  |  |  | 27.4 | 7.25 | 20.1 | 156 | 77.1 | 1060 | 663 | 354 | 37.647
2024-09-04 | 9:15 | CB67444 | Bullock Reach Buoy Surface | CB67450 | BAY |  |  |  |  | <6.000 | <1.5 | <6.0 | 11.1 | 43.3 | 679 | 469 | 171 | 11.183 | 13.08 | 3.0969
2024-09-04 | 9:20 | CB67445 | Bullock Reach Buoy Bottom | CB67450 | BAY |  |  |  |  | 12.7 | 3.8 | 8.9 | 54.7 | 47.5 | 661 | 412 | 212 | 10.495
2024-09-04 | 9:55 | CB67446 | Pawtuxet Cove Surface | CB67450 | BAY |  |  |  |  | 361 | 8.24 | 353 |  | <5.0 | 1860 | 963 | 610 | 25.87 | 29.846 | 3.1812
2024-09-04 | 10:00 | CB67447 | Pawtuxet Cove Bottom | CB67450 | BAY |  |  |  |  | 31 | 5.39 | 25.6 | 72 | 54.4 | 1010 | 528 | 284 | 36.522
2024-09-04 | 8:10 | CB67448 | Phillipsdale Landing Surface | CB67450 | BAY |  |  |  |  | 67.5 | 7.98 | 59.5 | 73.8 | 84.7 | 1120 | 910 | 385 | 29.8 | 31.284 | 6.6144
2024-09-04 | 8:15 | CB67449 | Phillipsdale Landing Bottom | CB67450 | BAY |  |  |  |  | 46.8 | 8.71 | 38.1 | 152 | 92.7 | 1180 | 669 | 406 | 31.398
2024-09-04 | 9:30 | CB67450 | Nutrient Blank | CB67450 | BAY |  |  |  |  | <6.000 | <1.5 | <6.0 | <7.000 | <5.0 | <20.000 | <200.000 | <100.000
2024-09-04 | 8:45 | CB67454 | Blackstone River @ Slater Mill | CB67462 | RIVER | 0.5 | 0.25 | 20.91 | 7.97 | 638 | 4.32 | 634 | 42.3 | 16.8 | 1360 | 951 | 958 | 3.7778
2024-09-04 | 10:00 | CB67455 | Blackstone River @ Stateline | CB67462 | RIVER | 0.53 | 0.26 | 20.41 | 7.8 | 1100 | 4.86 | 544 | 15.6 | 22.4 | 1660 | 1340 | 1560 | <2.0000
2024-09-04 | 9:15 | CB67456 | Blackstone River @ Bikepath Bridge | CB67462 | RIVER | 0.5 | 0.24 | 21.18 | 7.96 | 704 | 4.74 | 699 | 25.7 | 24.2 | 1400 | 1050 | 1090 | <2.0000
2024-09-04 | 7:30 | CB67457 | Pawtuxet River @ Broad St. | CB67462 | RIVER | 0.52 | 0.66 | 20.11 | 7.44 | 658 | 9.04 | 649 | <7.000 | 36.1 | 2460 | 1160 | 1020 | 17.66
2024-09-04 | 11:15 | CB67458 | Woonasquatucket River @ Valley St. | CB67462 | RIVER | 0.51 | 0.22 | 18.28 | 7.7 | 1130 | 2.86 | 1130 | <7.000 | <5.0 | 2520 | 1220 | 1340 | <2.0000
2024-09-04 | 11:15 | CB67459 | Woonasquatucket River @ Valley St. (Duplicate) | CB67462 | RIVER | 0.51 | 0.22 | 18.28 | 7.7 | 1120 | 2.94 | 1120 | 9.15 | <5.0 | 2530 | 1200 | 1400 | <2.0000
2024-09-04 | 10:45 | CB67460 | Moshassuck River @ Footbridge at Mill St. | CB67462 | RIVER | 0.51 | 0.28 | 16.5 | 7.6 | 1090 | 16.2 | 1070 | 68.2 | 9.43 | 5640 | 1250 | 1410 | <2.0000
2024-09-04 | 10:55 | CB67462 | Nutrient Blank | CB67462 | RIVER |  |  |  |  | <6.000 | <1.5 | <6.0 | <7.000 | <5.0 | <20.000 | <200.000 | <100.000
2024-09-18 | 8:20 | CB68475 | Blackstone River @ Slater Mill | CB68482 | RIVER | 0.5 | 0.29 | 21.13 | 7.9 | 957 | 6.42 | 951 | 38.3 | 9.86 | 1140 | 1310 | 1380 | <2.0000
2024-09-18 | 9:20 | CB68476 | Blackstone River @ Stateline | CB68482 | RIVER | 0.52 | 0.3 | 20.3 | 7.77 | 1310 | 6.43 | 1300 | 21.1 | 23.7 | 1130 | 1650 | 1780 | <2.0000
2024-09-18 | 8:45 | CB68477 | Blackstone River @ Bikepath Bridge | CB68482 | RIVER | 0.35 | 0.32 | 20.91 | 7.84 | 1060 | 5.71 | 1050 | 18 | 17.9 | 1520 | 1460 | 1490 | 3.8298
2024-09-18 | 7:30 | CB68478 | Pawtuxet River @ Broad St. | CB68482 | RIVER | 0.49 | 28.13 | 22.13 | 7.63 | 132 | 2.76 | 129 | 47.5 | 57.5 | 1520 | 643 | 463 | 18.333
2024-09-18 | 10:45 | CB68479 | Woonasquatucket River @ Valley St. | CB68482 | RIVER | 0.46 | 0.24 | 18.93 | 7.58 | 1310 | 3.5 | 1310 | 10.3 | <5.0 | 764 | 1510 | 1600 | 16.21
2024-09-18 | 10:45 | CB68480 | Woonasquatucket River @ Valley St. (Duplicate) | CB68482 | RIVER | 0.46 | 0.24 | 18.93 | 7.58 | 1320 | 3.58 | 1320 | 18.3 | <5.0 | 2590 | 1500 | 1650 | <2.0000
2024-09-18 | 10:10 | CB68481 | Moshassuck River @ Footbridge at Mill St. | CB68482 | RIVER | 0.28 | 0.29 | 17.41 | 7.53 | 793 | 11.3 | 782 | 38.6 | 7.98 | 5950 | 921 | 1120 | <2.0000
2024-09-18 | 9:00 | CB68482 | Nutrient Blank | [6 empty] | 7.7 | <1.5 | 7.7 | <7.000 | <5.0 | <20.000 | <200.000 | <100.000
2024-09-18 | 9:10 | CB68483 | Coles River @ Milford Rd. | CB68490 | RIVER | 0.525 | 0.1 | 19.39 | 7.32 | 650 | 13.1 | 637 | 39.9 | 12.9 | 4700 | 970 | 983 | <2.0000
2024-09-18 | 9:25 | CB68484 | Palmer River @ Rt. 6 | CB68490 | RIVER | 0.199 | 29.49 | 22.51 | 7.44 | <6.000 | <1.5 | <6.0 | 25.5 | 47.8 | 532 | 527 | 325 | 13.333
2024-09-18 | 9:40 | CB68485 | Runnins River @ River Rd. | CB68490 | RIVER | 0.389 | 19.21 | 21.58 | 6.91 | <6.000 | <1.5 | <6.0 | 19.5 | 14.6 | 3560 | 1430 | 417 | <2.0000
2024-09-18 | 9:40 | CB68486 | Runnins River @ River Rd. (Duplicate) | CB68490 | RIVER | 0.389 | 19.21 | 21.58 | 6.91 |  | <1.5 | <6.0 | <7.000 | 16.4 | 4390 | 1410 | 509 | 28.043
2024-09-18 | 8:35 | CB68487 | Taunton River @ Berkley Bridge | CB68490 | RIVER | 0.588 | 21.52 | 22.76 | 7.31 | 157 | 4.86 | 152 | 29.1 | 69.3 | 1050 | 722 | 568 | 32.391
2024-09-18 | 10:00 | CB68488 | Ten Mile River @ Roger Williams Ave. | CB68490 | RIVER | 0.505 | 0.28 | 21.33 | 7.6 | 1960 | 22.7 | 1940 | 95 | 18.6 | 2080 | 709 | 2600 | 5.7143 |  |  | TDN substantially greater than TN for this sample indicates possible sampling/collection error.
2024-09-18 | 10:35 | CB68489 | Ten Mile River @ Central Ave. | CB68490 | RIVER | 0.23 | 0.42 | 19.09 | 7.48 | 261 | 6.41 | 255 | 54 | 46.9 | 1070 | 2420 | 738 | 41.031
2024-09-18 | 10:30 | CB68490 | Nutrient Blank | [6 empty] | <6.000 | <1.5 | <6.0 | <7.000 | <5.0 | <20.000 | <200.000 | <100.000
2024-10-02 | 8:00 | CB69540 | Blackstone River @ Slater Mill | CB69548 | RIVER | 0.38 | 0.26 | 17.84 | 7.81 | 885 | 4.21 | 881 | 29.6 | 14.7 | 2000 | 1110 | 1150 | 2.4176
2024-10-02 | 9:15 | CB69541 | Blackstone River @ Stateline | CB69548 | RIVER | 0.52 | 0.27 | 17.04 | 7.84 | 1230 | 5.27 | 1220 | 20.8 | 23.1 | 1730 | 1440 | 1540 | 2.0253
2024-10-02 | 8:30 | CB69542 | Blackstone River @ Bikepath Bridge | CB69548 | RIVER | 0.41 | 0.28 | 17.88 | 7.84 | 987 | 5.54 | 981 | 21 | 16.3 | 2200 | 1270 | 1230 | 3.4091
2024-10-02 | 7:30 | CB69543 | Pawtuxet River @ Broad St. | CB69548 | RIVER | 0.48 | 28.2 | 19.78 | 7.58 | 215 | 11.1 | 204 | 43.8 | 61.4 | 1070 | 672 | 491 | 27.66
2024-10-02 | 10:30 | CB69544 | Woonasquatucket River @ Valley St. | CB69548 | RIVER | 0.47 | 0.21 | 16.77 | 7.59 | 1380 | 4.22 | 1380 | 9.87 | <5.0 | 2040 | 1530 | 1560 | <2.0000
2024-10-02 | 10:00 | CB69545 | Moshassuck River @ Footbridge at Mill St. | CB69548 | RIVER | 0.28 | 0.28 | 15.31 | 7.6 | 822 | 10.1 | 812 | 51.5 | 6.92 | 3840 | 942 | 983 | 2.4719
2024-10-02 | 10:00 | CB69546 | Moshassuck River @ Footbridge at Mill St. (Duplicate) | CB69548 | RIVER | 0.28 | 0.28 | 15.31 | 7.6 | 823 | 10.2 | 813 | 52.4 | 6.97 | 3690 | 950 | 981 | 2.5316
2024-10-02 | 10:15 | CB69547 | Woonasquatucket River @ Manton Ave. Bridge | CB69548 | RIVER | 0.35 | 0.17 | 17.44 | 7.43 | 1130 | 8 | 1120 | 40.5 | <5.0 | 1450 | 1300 | 1370 | 2.093
2024-10-02 | 9:30 | CB69548 | Nutrient Blank | [6 empty] | <6.000 | <1.5 | <6.0 | <7.000 | <5.0 | <20.000 | <200.000 | <100.000
2024-10-03 | 9:45 | CB69521 | Conimicut Point Surface | CB69536 | BAY |  |  |  |  | 59.3 | 7.95 | 51.3 | <7.000 | 47.6 | 813 | 449 | 249 | 28.936 | 1.1738 | 0.067449
2024-10-03 | 9:50 | CB69522 | Conimicut Point Bottom | CB69536 | BAY |  |  |  |  | 56.6 | 8.14 | 48.5 | 18.2 | 48.9 | 750 | 451 | 329 | 32
2024-10-03 | 8:50 | CB69523 | Edgewood Yacht Club Surface | CB69536 | BAY |  |  |  |  | 12.1 | 4.62 | 7.48 | 11.8 | 63.6 | 934 | 995 | 285 | 43.678 | 17.067 | 0.34296
2024-10-03 | 8:50 | CB69524 | Edgewood Yacht Club Surface (Duplicate) | CB69536 | BAY |  |  |  |  | 9.48 | 4.73 | <6.0 | 8.75 | 64.6 | 951 | 899 | 227 | 36.25 | 35.043 | -8.3826
2024-10-03 | 8:55 | CB69525 | Edgewood Yacht Club Bottom | CB69536 | BAY |  |  |  |  | 23.1 | 5.82 | 17.3 | 7.17 | 55 | 891 | 519 | 227 | 39.341
2024-10-03 | 10:05 | CB69526 | Pomham Rocks Surface | CB69536 | BAY |  |  |  |  | 46.4 | 8.2 | 38.2 | <7.000 | 57 | 914 | 500 | 235 | 30.968 | 38.937 | 6.4465
2024-10-03 | 10:10 | CB69527 | Pomham Rocks Bottom | CB69536 | BAY |  |  |  |  | 55.2 | 9.06 | 46.1 | 37.9 | 62.8 | 931 | 508 | 317 | 32.128
2024-10-03 | 10:15 | CB69528 | India Point Park Surface | CB69536 | BAY |  |  |  |  | 65.1 | 9.11 | 56 | <7.000 | 37.6 | 949 | 783 | 245 | 47.312 | 75.805 | 11.135
2024-10-03 | 10:20 | CB69529 | India Point Park Bottom | CB69536 | BAY |  |  |  |  | 67.6 | 9.57 | 58 | 25.1 | 50.9 | 905 | 521 | 272 | 31.919
2024-10-03 | 9:25 | CB69530 | Bullock Reach Buoy Surface | CB69536 | BAY |  |  |  |  | <6.000 | <1.5 | <6.0 | <7.000 | 34.4 | 711 | 600 | 215 | 29.011 | 87.895 | 11.241
2024-10-03 | 9:30 | CB69531 | Bullock Reach Buoy Bottom | CB69536 | BAY |  |  |  |  | 53.1 | 8.18 | 44.9 | 13.2 | 49.1 | 823 | 519 | 249 | 31.522
2024-10-03 | 9:05 | CB69532 | Pawtuxet Cove Surface | CB69536 | BAY |  |  |  |  | 495 | 10.7 | 484 | <7.000 | 26.6 | 1850 | 1000 | 725 | 24 | 32.016 | 2.9165
2024-10-03 | 9:10 | CB69533 | Pawtuxet Cove Bottom | CB69536 | BAY |  |  |  |  | 302 | 9.12 | 293 | <7.000 | 36.5 | 1430 | 766 | 514 | 25.806
2024-10-03 | 10:40 | CB69534 | Phillipsdale Landing Surface | CB69536 | BAY |  |  |  |  | 615 | 15.2 | 600 | 14.3 | 278 | 1500 | 1270 | 905 | 24.615 | 28.872 | 2.7326
2024-10-03 | 10:45 | CB69535 | Phillipsdale Landing Bottom | CB69536 | BAY |  |  |  |  | 133 | 11.6 | 121 | 55.1 | 79.2 | 1010 | 657 | 396 | 28.409
2024-10-03 | 9:40 | CB69536 | Nutrient Blank | [6 empty] | <6.000 | <1.5 | <6.0 | <7.000 | <5.0 | <20.000 | <200.000 | <100.000
2024-10-16 | 8:00 | CB70572 | Blackstone River @ Slater Mill | CB70579 | RIVER | 0.311 | 0.28 | 12.215 | 7.82 | 914 | 2.99 | 911 | <7.000 | 9.26 | 1460 | 1200 | 1230 | <2.0000
2024-10-16 | 9:05 | CB70573 | Blackstone River @ Stateline | CB70579 | RIVER | 0.3 | 0.26 | 10.718 | 7.6 | 1220 | 3.93 | 1220 | <7.000 | 25.3 | 1920 | 1430 | 1550 | <2.0000
2024-10-16 | 8:30 | CB70574 | Blackstone River @ Bikepath Bridge | CB70579 | RIVER | 0.27 | 0.29 | 12.101 | 7.7 | 999 | 4.74 | 994 | 11.5 | 12.3 | 1780 | 1300 | 1390 | 18.461
2024-10-16 | 7:30 | CB70575 | Pawtuxet River @ Broad St. | CB70579 | RIVER | 0.491 | 7.77 | 13.525 | 7.38 | 972 | 3.77 | 968 | 30.1 | 11.7 | 3210 | 1260 | 1260 | 4
2024-10-16 | 10:25 | CB70576 | Woonasquatucket River @ Valley St. | CB70579 | RIVER | 0.175 | 0.19 | 10.989 | 7.67 | 1090 | 2.35 | 1090 | <7.000 | 9.08 | 2140 | 1190 | 1310 | <2.0000
2024-10-16 | 10:00 | CB70577 | Moshassuck River @ Footbridge at Mill St. | CB70579 | RIVER | 0.212 | 0.28 | 10.379 | 7.46 | 728 | 7.16 | 721 | 39.1 | 24.2 | 5280 | 805 | 889 | 2.4242
2024-10-16 | 10:00 | CB70578 | Moshassuck River @ Footbridge at Mill St. (Duplicate) | CB70579 | RIVER | 0.212 | 0.28 | 10.379 | 7.46 | 727 | 7.51 | 719 | 40.4 | 21.5 | 5100 | 833 | 891 | 4.8485
2024-10-16 | 10:20 | CB70579 | Nutrient Blank | [6 empty] | <6.000 | <1.5 | <6.0 | <7.000 | <5.0 | <20.000 | <200.000 | <100.000
2024-10-16 | 8:40 | CB70862 | Coles River @ Milford Rd. | CB70869 | RIVER | 0.55 | 0.1 | 11.78 | 7.58 | 78.4 | 2.76 | 75.6 | <7.000 | 15 | 3310 | 499 | 487 | <2.0000
2024-10-16 | 9:00 | CB70863 | Palmer River @ Rt. 6 | CB70869 | RIVER | 0.59 | 27.03 | 11.94 | 7.73 | 47.8 | 2.29 | 45.5 | <7.000 | 32.3 | 660 | 369 | 275 | 31.313
2024-10-16 | 9:15 | CB70864 | Runnins River @ River Rd. | CB70869 | RIVER | 0.53 | 10.14 | 10.24 | 7.01 | 262 | 4.58 | 257 | 57.4 | 8.39 | 4650 | 585 | 559 | 14.13
2024-10-16 | 8:10 | CB70865 | Taunton River @ Berkley Bridge | CB70869 | RIVER | 0.57 | 19.29 | 13.39 | 7.52 | 637 | 9.35 | 628 | 64.2 | 96.6 | 2040 | 893 | 933 | 22.2
2024-10-16 | 8:10 | CB70866 | Taunton River @ Berkley Bridge (Duplicate) | CB70869 | RIVER | 0.57 | 19.29 | 13.39 | 7.52 | 629 | 9.1 | 620 | 65.8 | 97.1 | 2020 | 931 | 870 | 23.542
2024-10-16 | 9:50 | CB70867 | Ten Mile River @ Roger Williams Ave. | CB70869 | RIVER | 0.58 | 0.32 | 12.59 | 7.56 | 207 | 6.54 | 200 | 112 | 30.3 | 1040 | 710 | 724 | <2.0000
2024-10-16 | 10:20 | CB70868 | Ten Mile River @ Central Ave. | CB70869 | RIVER | 0.5 | 0.34 | 10.48 | 7.55 | 2210 | 5.3 | 2200 | <7.000 | 21.7 | 3310 | 2400 | 2390 | 6.1856
2024-10-16 | 10:00 | CB70869 | Nutrient Blank | [6 empty] | <6.000 | <1.5 | <6.0 | <7.000 | <5.0 | <20.000 | <200.000 | <100.000
2024-10-17 | 9:10 | CB68461 | Conimicut Point Surface | CB68471 | BAY | 0.5 | 29.79 | 14.63 | 7.88 | 24.7 | 3.8 | 20.9 | 34 | 55.6 | 604 | 397 | 184 | 10.833 | 3.87 | 1.3831
2024-10-17 | 10:10 | CB68462 | Edgewood Yacht Club Surface | CB68471 | BAY | 0.5 | 30.01 | 14.96 | 7.91 | 59.2 | 5.5 | 53.7 | 81.5 | 82.6 | 724 | 509 | 226 | 11.111 | 4.2447 | 1.4332
2024-10-17 | 10:15 | CB68463 | Pomham Rocks Surface | CB68471 | BAY | 0.5 | 28.78 | 15.35 | 7.86 | 60.2 | 5.71 | 54.5 | 105 | 100 | 772 | 534 | 235 | 8.5714 | 3.219 | 1.4228
2024-10-17 | 10:40 | CB68464 | India Point Park Surface | CB68471 | BAY | 0.5 | 29.13 | 16.46 | 7.78 | 45.1 | 5.45 | 39.6 | 98.6 | 72 | 757 | 453 | 204 | 12.444 | 4.5411 | 2.3531
2024-10-17 | 9:25 | CB68465 | Bullock Reach Buoy Surface | CB68471 | BAY | 0.5 | 33.28 | 16.71 | 7.89 | 28.4 | 4.2 | 24.2 | 23.1 | 50.3 | 536 | 390 | 169 | 10.87 | 3.1359 | 1.0566
2024-10-17 | 10:40 | CB68466 | India Point Park Surface (Duplicate) | CB68471 | BAY | 0.5 | 29.13 | 16.46 | 7.78 | 45.6 | 5.49 | 40.1 | 99.6 | 70.6 | 704 | 535 | 191 | 11.648 | 9.2706 | -6.9543
2024-10-17 | 10:50 | CB68468 | Phillipsdale Landing Surface | CB68471 | BAY | 0.5 | 21.61 | 14.53 | 7.97 | 233 | 7.43 | 226 | 16.4 | 166 | 1170 | 671 | 436 | 10.303 | 4.572 | 2.3708
2024-10-17 | 10:25 | CB68469 | Edgewood Shoal Surface | CB68471 | BAY | 0.5 | 29.01 | 15.36 | 7.86 | 55.9 | 5.53 | 50.4 | 73.9 | 75.5 | 716 | 428 | 206 | 9.8925 | 1.1074 | 0.18858
2024-10-17 | 10:30 | CB68470 | Edgewood Shoal Bottom | CB68471 | BAY |  |  |  |  | 46.4 | 5.6 | 40.8 | 44 | 77 | 730 | 432 | 208 | 10.538
2024-10-17 | 9:40 | CB68471 | Nutrient Blank | [6 empty] | <6.000 | <1.5 | <6.0 | <7.000 | <5.0 | <20.000 | <200.000 | <100.000
2024-10-30 | 8:30 | CB71616 | Conimicut Point Surface | CB71631 | BAY | 0.5 | 30.26 | 13.7 | 7.92 | 20.4 | 3.8 | 16.6 | 19 | 50 | 366 | 430 | 221 | 31.667 | 1.9736 | 1.3436
2024-10-30 | 8:35 | CB71617 | Conimicut Point Bottom | CB71631 | BAY |  |  |  |  | 31 | 5.38 | 25.6 | 21.3 | 49.5 | 383 | 431 | 211 | 35.824
2024-10-30 | 9:30 | CB71618 | Edgewood Yacht Club Surface | CB71631 | BAY | 0.5 | 28.05 | 13.9 | 7.89 | 105 | 3.93 | 101 | 40.4 | 45.8 | 560 | 492 | 324 | 36.087 | 1.8309 | 1.4502
2024-10-30 | 9:30 | CB71619 | Edgewood Yacht Club Surface (Duplicate) | CB71631 | BAY | 0.5 | 28.05 | 13.9 | 7.89 | 103 | 5.62 | 97.4 | 36.7 | 64.9 | 560 | 484 | 327 | 31.837 | 1.8823 | 1.6369
2024-10-30 | 9:35 | CB71620 | Edgewood Yacht Club Bottom | CB71631 | BAY |  |  |  |  | 91.1 | 6.61 | 84.5 | 77.6 | 78.8 | 631 | 498 | 327 | 36.21
2024-10-30 | 9:45 | CB71621 | Pomham Rocks Surface | CB71631 | BAY | 0.5 | 28.26 | 14.5 | 7.86 | 342 | 4.51 | 337 | 30.8 | 50.5 | 1180 | 529 | 628 | 10.213 | 1.3597 | 1.2793
2024-10-30 | 9:50 | CB71622 | Pomham Rocks Bottom | CB71631 | BAY |  |  |  |  | 59.3 | 5.66 | 53.6 | 48.2 | 72.1 | 457 | 474 | 280 | 33.196
2024-10-30 | 10:00 | CB71623 | India Point Park Surface | CB71631 | BAY | 0.5 | 27.88 | 15.1 | 7.79 | 86.7 | 7.2 | 79.5 | 75 | 85.5 | 579 | 544 | 331 | 28.66 | 1.6971 | 1.0378
2024-10-30 | 10:05 | CB71624 | India Point Park Bottom | CB71631 | BAY |  |  |  |  | 70.4 | 5.58 | 64.8 | 41 | 69.5 | 529 | 510 | 292 | 31.158
2024-10-30 | 8:45 | CB71625 | Bullock Reach Buoy Surface | CB71631 | BAY | 0.5 | 30 | 13.9 | 7.93 | 35.2 | 5.22 | 30 | 28.8 | 57.4 | 415 | 397 | 231 | 27.2 | 2.3462 | 0.86241
2024-10-30 | 8:50 | CB71626 | Bullock Reach Buoy Bottom | CB71631 | BAY |  |  |  |  | 30.6 | 5.05 | 25.5 | 43.7 | 56 | 410 | 385 | 224 | 9.0196
2024-10-30 | 9:20 | CB71627 | Pawtuxet Cove Surface | CB71631 | BAY | 0.5 | 26.81 | 13.7 | 7.91 | 141 | 5.31 | 136 | 33.4 | 63.5 | 671 | 774 | 364 | 6.6667 | 2.0878 | 1.063
2024-10-30 | 9:25 | CB71628 | Pawtuxet Cove Bottom | CB71631 | BAY |  |  |  |  | 141 | 5.43 | 136 | 31.7 | 63 | 620 | 519 | 365 | 8.8421
2024-10-30 | 10:25 | CB71629 | Phillipsdale Landing Surface | CB71631 | BAY | 0.5 | 16.26 | 14.2 | 8.01 | 291 | 8.56 | 282 | <7.000 | 105 | 1020 | 883 | 568 | 12.653 | 19.425 | 11.42
2024-10-30 | 10:30 | CB71630 | Phillipsdale Landing Bottom | CB71631 | BAY |  |  |  |  | 143 | 8.9 | 134 | 69.2 | 93.4 | 737 | 647 | 423 | 10.213
2024-10-30 | 9:55 | CB71631 | Nutrient Blank | [6 empty] | 14.7 | <1.5 | 14.7 | <7.000 | 20.2 | 198 | <200.000 | <100.000
2024-10-30 | 8:15 | CB71635 | Blackstone River @ Slater Mill | CB71643 | RIVER | 0.42 | 0.23 | 11.88 | 8.01 | 579 | 2.57 | 576 | <7.000 | 14.4 | 1140 | 781 | 887 | 2.3404
2024-10-30 | 9:30 | CB71636 | Blackstone River @ Stateline | CB71643 | RIVER | 0.51 | 0.2 | 10.24 | 7.52 | 639 | 2.95 | 636 | <7.000 | 26.3 | 1550 | 795 | 962 | 2.1505
2024-10-30 | 8:45 | CB71637 | Blackstone River @ Bikepath Bridge | CB71643 | RIVER | 0.5 | 0.23 | 11.32 | 7.66 | 728 | 8.58 | 719 | <7.000 | 22.4 | 1430 | 975 | 1010 | <2.0000
2024-10-30 | 7:30 | CB71638 | Pawtuxet River @ Broad St. | CB71643 | RIVER | 0.52 | 28.68 | 13.88 | 7.74 | 74.4 | 5.92 | 68.5 | 21.7 | 68 | 519 | 446 | 296 | 10.309
2024-10-30 | 10:45 | CB71639 | Woonasquatucket River @ Valley St. | CB71643 | RIVER | 0.5 | 0.21 | 12.09 | 7.44 | 1190 | 2.53 | 1190 | <7.000 | <5.0 | 1870 | 1300 | 1300 | <2.0000
2024-10-30 | 10:30 | CB71640 | Moshassuck River @ Footbridge at Mill St. | CB71643 | RIVER | 0.33 | 0.28 | 11.76 | 7.34 | 581 | 5.46 | 576 | <7.000 | 7.38 | 5800 | 730 | 741 | 2.6263
2024-10-30 | 10:30 | CB71641 | Moshassuck River @ Footbridge at Mill St. (Duplicate) | CB71643 | RIVER | 0.33 | 0.28 | 11.76 | 7.34 | 575 | 5.16 | 570 | <7.000 | 7.3 | 5320 | 712 | 751 | 5
2024-10-30 | 11:00 | CB71642 | Woonasquatucket River @ Manton Ave. Bridge | CB71643 | RIVER | 0.41 | 0.17 | 11.72 | 7.34 | 1110 | 3.76 | 1110 | 16.4 | <5.0 | 1260 | 1220 | 1280 | <2.0000
2024-10-30 | 9:45 | CB71643 | Nutrient Blank | [6 empty] | <6.000 | <1.5 | <6.0 | <7.000 | <5.0 | <20.000 | <200.000 | <100.000
2024-11-13 | 8:30 | CB72615 | Blackstone River @ Slater Mill | CB72622 | RIVER | 0.43 | 0.21 | 9.23 | 7.89 | 546 | 3.14 | 543 | 11.4 | 26.6 | 781 | 920 | 936 | <2.0000 |  |  | High Blank
2024-11-13 | 8:30 | CB72616 | Blackstone River @ Slater Mill (Duplicate) | CB72622 | RIVER | 0.43 | 0.21 | 9.23 | 7.89 | 553 | 3.2 | 550 | 8.55 | 24.8 | 795 | 934 | 943 | <2.0000 |  |  | High Blank
2024-11-13 | 9:45 | CB72617 | Blackstone River @ Stateline | CB72622 | RIVER | 0.51 | 0.22 | 8.59 | 7.29 | 589 | 6.28 | 583 | <7.000 | 29 | 1210 | 983 | 976 | <2.0000 |  |  | High Blank
2024-11-13 | 9:00 | CB72618 | Blackstone River @ Bikepath Bridge | CB72622 | RIVER | 0.5 | 0.23 | 9.28 | 7.67 | 650 | 4.25 | 646 | <7.000 | 35.1 | 962 | 1060 | 1040 | 3.0107 |  |  | High Blank
2024-11-13 | 7:30 | CB72619 | Pawtuxet River @ Broad St. | CB72622 | RIVER | 0.5 | 2.99 | 10.39 | 7.17 | 158 | 7.17 | 151 | 56.1 | 90.1 | 463 | 571 | 551 | 14.624 |  |  | High Blank
2024-11-13 | 11:15 | CB72620 | Woonasquatucket River @ Valley St. | CB72622 | RIVER | 0.51 | 0.21 | 8.22 | 7.71 | 1180 | 3.29 | 1180 | <7.000 | 5.57 | 1320 | 1400 | 1460 | 3.0928 |  |  | High Blank
2024-11-13 | 10:45 | CB72621 | Moshassuck River @ Footbridge at Mill St. | CB72622 | RIVER | 0.52 | 0.29 | 7.89 | 7.89 | 400 | 3.76 | 396 | 46.1 | 12.3 | 4810 | 668 | 730 | <2.0000 |  |  | High Blank
2024-11-13 | 9:15 | CB72622 | Nutrient Blank | [6 empty] | 14.4 | <1.5 | 14.4 | <7.000 | 21.6 | 145 | <200.000 | <100.000
2024-11-13 | 8:30 | CB72623 | Coles River @ Milford Rd. | CB72630 | RIVER | 0.491 | 0.12 | 8.36 | 7.81 | 68.3 | 2.74 | 65.6 | 13.4 | 16.2 | 2180 | 624 | 518 | <2.0000 |  |  | High Blank
2024-11-13 | 8:50 | CB72624 | Palmer River @ Rt. 6 | CB72630 | RIVER | 0.511 | 26.22 | 8.16 | 7.7 | 9.01 | 2.37 | 6.64 | 13.8 | 21.2 | 490 | 480 | 286 | 19.348 |  |  | High Blank
2024-11-13 | 9:10 | CB72625 | Runnins River @ River Rd. | CB72630 | RIVER | 0.491 | 18.76 | 7.26 | 7.21 | 145 | 4.77 | 140 | 49.8 | 6.19 | 3060 | 554 | 466 | 10.823 |  |  | High Blank
2024-11-13 | 8:05 | CB72626 | Taunton River @ Berkley Bridge | CB72630 | RIVER | 0.521 | 18.72 | 10.5 | 7.61 | 315 | 6.53 | 308 | 30.5 | 96.5 | 1370 | 792 | 674 | 7.0454 |  |  | High Blank
2024-11-13 | 10:20 | CB72627 | Ten Mile River @ Roger Williams Ave. | CB72630 | RIVER | 0.532 | 0.35 | 8.96 | 7.56 | 477 | 19.3 | 458 | 212 | 21.2 | 981 | 1220 | 1160 | 4.4944 |  |  | High Blank
2024-11-13 | 10:20 | CB72628 | Ten Mile River @ Roger Williams Ave. (Duplicate) | CB72630 | RIVER | 0.532 | 0.35 | 8.96 | 7.56 | 470 | 19.6 | 450 | 212 | 19.8 | 978 | 1220 | 1160 | 4.4706 |  |  | High Blank
2024-11-13 | 9:50 | CB72629 | Ten Mile River @ Central Ave. | CB72630 | RIVER | 0.501 | 0.33 | 7.76 | 7.57 | 2380 | 14.2 | 2370 | 44.8 | 33.6 | 2320 | 2910 | 2940 | 2.7273 |  |  | High Blank
2024-11-13 | 10:00 | CB72630 | Nutrient Blank | [6 empty] | 14.5 | <1.5 | 14.5 | <7.000 | 21.1 | 171 | <200.000 | <100.000
2024-11-14 | 9:30 | CB72601 | Conimicut Point Surface | CB72611 | BAY |  |  |  |  | 53 | 4.46 | 48.5 | 37.5 | 65.6 | 279 | 633 | 384 | 25 | 1.5928 | 0.78927
2024-11-14 | 10:05 | CB72602 | Edgewood Yacht Club Surface | CB72611 | BAY |  |  |  |  | 53.4 | 6.47 | 46.9 | 58.6 | 75.2 | 299 | 457 | 388 | 29.684 | 0.56775 | 0.5505
2024-11-14 | 9:20 | CB72603 | Pomham Rocks Surface | CB72611 | BAY |  |  |  |  | 58.7 | 6.01 | 52.7 | 63.2 | 80 | 318 | 507 | 456 | 10.8 | 1.7244 | 1.138
2024-11-14 | 9:10 | CB72604 | India Point Park Surface | CB72611 | BAY |  |  |  |  | 106 | 7.7 | 98.3 | 88.8 | 86.8 | 417 | 572 | 495 | 27.527 | 0.34863 | 0.4305
2024-11-14 | 9:40 | CB72605 | Bullock Reach Buoy Surface | CB72611 | BAY |  |  |  |  | 65.6 | 5.17 | 60.4 | 47.8 | 71.8 | 345 | 425 | 426 | 28.085 | 1.0096 | 0.67053
2024-11-14 | 9:55 | CB72606 | Pawtuxet Cove Surface | CB72611 | BAY |  |  |  |  | 958 | 6.35 | 952 | 67.4 | 61.3 | 1780 | 1550 | 1490 | 12.4 | 0.72378 | 0.81354
2024-11-14 | 8:50 | CB72607 | Phillipsdale Landing Surface | CB72611 | BAY |  |  |  |  | 318 | 12 | 306 | 145 | 223 | 677 | 1060 | 928 | 21.364 | <0.300 | 0.23636
2024-11-14 | 10:15 | CB72608 | Edgewood Shoal Surface | CB72611 | BAY |  |  |  |  | 65.4 | 6.09 | 59.3 | 58.8 | 83 | 302 | 402 | 405 | 24.167 | 0.85605 | 0.62073
2024-11-14 | 10:15 | CB72609 | Edgewood Shoal Surface (Duplicate) | CB72611 | BAY |  |  |  |  | 54 | 6.09 | 47.9 | 59.8 | 83.5 | 301 | 422 | 404 | 30.316 | <0.300 | 0.40215
2024-11-14 | 10:25 | CB72610 | Edgewood Shoal Bottom | CB72611 | BAY |  |  |  |  | 55.5 | 5.82 | 49.7 | 55.2 | 79.2 | 285 | 447 | 391 | 24.13
2024-11-14 | 9:50 | CB72611 | Nutrient Blank | [6 empty] | <6.000 | <1.5 | <6.0 | <7.000 | <5.0 | <20.000 | <200.000 | <100.000
2024-11-27 | 8:00 | CB73666 | Blackstone River @ Slater Mill | CB73674 | RIVER | 0.47 | 0.2 | 6.29 | 7.36 | 677 | 12.2 | 665 | 127 | 20.6 | 1570 | 1110 | 1100 | 3.125
2024-11-27 | 9:15 | CB73667 | Blackstone River @ Stateline | CB73674 | RIVER | 0.51 | 0.19 | 4.92 | 7.36 | 624 | 13.5 | 610 | 82.7 | 25.2 | 1710 | 972 | 953 | 2.3158
2024-11-27 | 8:30 | CB73668 | Blackstone River @ Bikepath Bridge | CB73674 | RIVER | 0.39 | 0.2 | 6.15 | 7.4 | 768 | 16.6 | 751 | 128 | 26.1 | 1700 | 1240 | 1190 | 7.5556
2024-11-27 | 7:30 | CB73669 | Pawtuxet River @ Broad St. | CB73674 | RIVER | 0.52 | 0.16 | 6.75 | 7.45 | 1230 | 5.75 | 1220 | 45.1 | 18.4 | 2590 | 1670 | 1660 | <2.0000
2024-11-27 | 10:30 | CB73670 | Woonasquatucket River @ Valley St. | CB73674 | RIVER | 0.52 | 0.16 | 6.17 | 7.33 | 639 | 1.78 | 637 | <7.000 | <5.0 | 1230 | 841 | 848 | <2.0000
2024-11-27 | 10:10 | CB73671 | Moshassuck River @ Footbridge at Mill St. | CB73674 | RIVER | 0.4 | 0.23 | 6.73 | 7.24 | 424 | 4.33 | 420 | 44.3 | 7.39 | 3760 | 641 | 721 | <2.0000
2024-11-27 | 10:45 | CB73672 | Woonasquatucket River @ Manton Ave. Bridge | CB73674 | RIVER | 0.32 | 0.14 | 6.42 | 7.16 | 554 | 1.74 | 552 | 10.3 | 7.47 | 867 | 786 | 810 | <2.0000
2024-11-27 | 10:45 | CB73673 | Woonasquatucket River @ Manton Ave. Bridge (Duplicate) | CB73674 | RIVER | 0.32 | 0.14 | 6.42 | 7.16 | 552 | 1.97 | 550 | 11.3 | 7.77 | 933 | 787 | 820 | <2.0000
2024-11-27 | 8:45 | CB73674 | Nutrient Blank | [6 empty] | <6.000 | <1.5 | <6.0 | <7.000 | <5.0 | <20.000 | <200.000 | <100.000
2024-12-11 | 8:30 | CB74562 | Blackstone River @ Slater Mill | CB74569 | RIVER | 0.5 | 0.26 | 4.06 | 7.23 | 1380 | 58.1 | 1320 | 147 | <20.0 | 1810 | 1870 | 2050 | 1718.3
2024-12-11 | 9:30 | CB74563 | Blackstone River @ Stateline | CB74569 | RIVER | 0.495 | 0.35 | 4.44 | 7.12 | 1340 | 46.6 | 1290 | 125 | 18.3 | 1930 | 1880 | 1850 | 5.2525
2024-12-11 | 9:30 | CB74564 | Blackstone River @ Stateline (Duplicate) | CB74569 | RIVER | 0.495 | 0.35 | 4.44 | 7.12 | 1440 | 46.1 | 1390 | 124 | 19 | 2220 | 1820 | 1890 | 5.1765
2024-12-11 | 8:45 | CB74565 | Blackstone River @ Bikepath Bridge | CB74569 | RIVER | 0.41 | 0.31 | 3.95 | 7.29 | 1400 | 45.7 | 1350 | 122 | 15.3 | 2210 | 1850 | 1870 | 5.102
2024-12-11 | 7:30 | CB74566 | Pawtuxet River @ Broad St. | CB74569 | RIVER | 0.5 | 0.23 | 5.71 | 7.17 | 1340 | 13.4 | 1330 | 366 | 181 | 3430 | 1890 | 2020 | 4.1237
2024-12-11 | 10:45 | CB74567 | Woonasquatucket River @ Valley St. | CB74569 | RIVER | 0.5 | 0.16 | 5.58 | 6.99 | 406 | 3.87 | 402 | 43.4 | 9.14 | 736 | 713 | 672 | 36.566
2024-12-11 | 10:20 | CB74568 | Moshassuck River @ Footbridge at Mill St. | CB74569 | RIVER | 0.5 | 0.16 | 6.7 | 6.99 | 252 | 11.9 | 240 | 79.7 | 22.6 | 1260 | 678 | 560 | 66.465
2024-12-11 | 9:00 | CB74569 | Nutrient Blank | [6 empty] | <6.000 | <1.5 | <6.0 | <7.000 | <5.0 | <20.000 | <200.000 | <100.000
2024-12-11 | 8:45 | CB74571 | Coles River @ Milford Rd. | CB74578 | RIVER | 0.51 | 0.09 | 4.2 | 6.98 | 94.1 | 3.84 | 90.3 | 9.39 | 12.5 | 3610 | 648 | 622 | <2.0000
2024-12-11 | 9:15 | CB74572 | Palmer River @ Rt. 6 | CB74578 | RIVER | 0.52 | 7.8 | 4.11 | 6.93 | 258 | 3.85 | 254 | 62.9 | 15.5 | 4460 | 841 | 740 | 14.526
2024-12-11 | 9:30 | CB74573 | Runnins River @ River Rd. | CB74578 | RIVER | 0.44 | 0.34 | 5.15 | 7.25 | 443 | 6.4 | 437 | 89.9 | 22.2 | 3750 | 973 | 922 | 14.947
2024-12-11 | 8:10 | CB74574 | Taunton River @ Berkley Bridge | CB74578 | RIVER | 0.53 | 3.04 | 3.79 | 7.14 | 659 | 8.61 | 650 | 84.2 | 58 | 3950 | 1190 | 1140 | 10.444
2024-12-11 | 9:50 | CB74575 | Ten Mile River @ Roger Williams Ave. | CB74578 | RIVER | 0.59 | 0.23 | 4.75 | 7.37 | 1350 | 13.4 | 1340 | 44.5 | 30.6 | 2120 | 1650 | 1770 | 16.304
2024-12-11 | 10:10 | CB74576 | Ten Mile River @ Central Ave. | CB74578 | RIVER | 0.26 | 0.31 | 5.75 | 7.2 | 2780 | 24 | 2760 | 167 | 33.1 | 3340 | 3330 | 3450 | 5.5914
2024-12-11 | 10:10 | CB74577 | Ten Mile River @ Central Ave. (Duplicate) | CB74578 | RIVER | 0.26 | 0.31 | 5.75 | 7.2 | 2800 | 24.1 | 2780 | 172 | 33.1 | 3120 | 3260 | 3410 | 5.1064
2024-12-11 | 10:15 | CB74578 | Nutrient Blank | [6 empty] | <6.000 | <1.5 | <6.0 | <7.000 | <5.0 | <20.000 | <200.000 | <100.000
2024-12-24 | 8:05 | CB75733 | Blackstone River @ Slater Mill | CB75741 | RIVER | 0.54 | 0.21 | 0.6 | 7.33 | 785 | 11.4 | 774 | 19.5 | 12.7 | 2780 | 1120 | 1170 | 2.2222
2024-12-24 | 8:05 | CB75734 | Blackstone River @ Slater Mill (Duplicate) | CB75741 | RIVER | 0.54 | 0.21 | 0.6 | 7.33 | 776 | 11.3 | 765 | 27 | 13.2 | 2730 | 1120 | 1110 | 2.1053
2024-12-24 | 9:00 | CB75735 | Blackstone River @ Stateline | CB75741 | RIVER | 0.53 | 0.21 | 0.3 | 7.28 | 901 | 14.4 | 887 | 54.5 | 9.91 | 2760 | 1290 | 1360 | <2.0000
2024-12-24 | 8:30 | CB75736 | Blackstone River @ Bikepath Bridge | CB75741 | RIVER | 0.53 | 0.21 | 0.7 | 7.46 | 850 | 10.8 | 839 | 22.9 | 12.5 | 2770 | 1190 | 1200 | <2.0000
2024-12-24 | 7:35 | CB75737 | Pawtuxet River @ Broad St. | CB75741 | RIVER | 0.56 | 0.11 | 1.32 | 8.03 | 887 | 7.42 | 880 | 77.4 | 39.9 | 2130 | 1260 | 1330 | 2.9213
2024-12-24 | 10:00 | CB75738 | Woonasquatucket River @ Valley St. | CB75741 | RIVER | 0.56 | 0.11 | 1.32 | 8.03 | 454 | <1.5 | 454 | <7.000 | <5.0 | 1530 | 700 | 728 | 2.2727
2024-12-24 | 10:15 | CB75739 | Moshassuck River @ Footbridge at Mill St. | CB75741 | RIVER | 0.52 | 0.23 | 2.2 | 6.89 | 466 | 3.98 | 462 | 104 | 9.19 | 4000 | 754 | 870 | <2.0000
2024-12-24 | 9:45 | CB75740 | Woonasquatucket River @ Manton Ave. Bridge | CB75741 | RIVER | 0.52 | 0.23 | 2.2 | 6.89 | 387 | 1.52 | 385 | 10.3 | <5.0 | 1450 | 655 | 670 | <2.0000
2024-12-24 | 10:05 | CB75741 | Nutrient Blank | [6 empty] | <6.000 | <1.5 | <6.0 | <7.000 | <5.0 | <20.000 | <200.000 | <100.000