## Legend
Field blank with result > detection limit
Nutrient Field Blank - Taken in the field using all same equipment as for regular samples, taken between taking samples from other stations.
Calculated result for a parameter that is routinely measured directly
NM | Not Measured
NR | Not Reportable

## 2026
Collection Date | Collection Time | Sample ID Number (s) | Station | Associated Blank Sample ID Number | Waterbody | Depth (meters) | Salinity (ppt) | Temp (°C) | pH | NO3+NO2 (ppb-N) | Nitrite (ppb-N) | Nitrate (ppb-N) | NH3 (ppb-N) | Ortho-Phosphate (ppb-P) | Silicate (ppb-Si) | Total Nitrogen (ppb-N) | Total Dissolved Nitrogen (ppb-N) | TSS (ppm) | Chl a (ug/L) | Phaeophytin (ug/L) | Comments
2026-01-07 | 8:10 | CC03735 | Blackstone River @ Slater Mill | CC03743 | RIVER | 0.421 | 0.28 | 1.02 | 7.54 | 1100 | 10.2 | 1090 | 109 | 8.83 | 2990 | 1310 | 1390 | 1.0611 | 1209 | <2.0000
2026-01-07 | 9:20 | CC03736 | Blackstone River @ Stateline | CC03743 | RIVER | 0.511 | 0.24 | 1.42 | 7.41 | 896 | 11.8 | 884 | 46.9 | 13.9 | 3100 | 1160 | 1240 | 1.069 | 942.9 | 2.5806
2026-01-07 | 8:40 | CC03737 | Blackstone River @ Bikepath Bridge | CC03743 | RIVER | 0.391 | 0.25 | 1.03 | 7.31 | 1160 | 14.1 | 1150 | 74.2 | 11.5 | 3110 | 1420 | 1500 | 1.0563 | 1234.2 | 3.1513
2026-01-07 | 7:40 | CC03738 | Pawtuxet River @ Broad St. | CC03743 | RIVER | 0.507 | 0.69 | 3.6 | 7.21 | 1790 | 12.8 | 1780 | 171 | 18 | 4250 | 2160 | 2330 | 1.0787 | 1961 | 3.9501
2026-01-07 | 10:20 | CC03739 | Woonasquatucket River @ Valley St. | CC03743 | RIVER | 0.437 | 0.39 | 3.05 | 7.39 | 710 | 3.19 | 707 | 27.5 | <5.0 | 2090 | 934 | 984 | 1.0535 | 737.5 | 3.7862
2026-01-07 | 10:05 | CC03740 | Woonasquatucket River @ Manton Ave. Bridge | CC03743 | RIVER | 0.38 | 0.21 | 2.71 | 7.34 | 636 | 2.44 | 634 | 19.9 | <5.0 | 2100 | 808 | 910 | 1.1262 | 655.9 | 3.0738
2026-01-07 | 10:40 | CC03741 | Moshassuck River @ Footbridge at Mill St. | CC03743 | RIVER | 0.311 | 1.85 | 3.61 | 7.05 | 592 | 14.3 | 578 | 258 | 8.81 | 3450 | 1080 | 1180 | 1.0926 | 850 | 12.346
2026-01-07 | 10:40 | CC03742 | Moshassuck River @ Footbridge at Mill St. (Duplicate) | CC03743 | RIVER | 0.311 | 1.85 | 3.61 | 7.05 | 592 | 14.3 | 578 | 258 | 7.72 | 3450 | 1100 | 1170 | 1.0636 | 850 | 15.546
2026-01-07 | 10:45 | CC03743 | Nutrient Blank | [6 empty] | <6.000 | <1.5 | <6.0 | <7.000 | <5.0 | <20.000 | <200.000 | <100.000
2026-01-07 | 8:40 | CC03744 | Coles River @ Milford Rd. | CC03751 | RIVER | 0.485 | 0.09 | 1.139 | 6.23 | 272 | 3.79 | 268 | 16.6 | 11.8 | 3360 | 689 | 729 | 1.0581 | 288.6 | 2.5316
2026-01-07 | 9:10 | CC03745 | Palmer River @ Rt. 6 | CC03751 | RIVER | 0.559 | 7.69 | -0.121 | 7.04 | 360 | 4.99 | 355 | 52 | 8.97 | 3940 | 924 | 778 | 0.84199 | 412 | 11.702
2026-01-07 | 9:10 | CC03746 | Palmer River @ Rt. 6 (Duplicate) | CC03751 | RIVER | 0.559 | 7.69 | -0.121 | 7.04 | 357 | 5.12 | 352 | 50.9 | 15.4 | 4150 | 896 | 756 | 0.84375 | 407.9 | 13.433
2026-01-07 | 9:25 | CC03747 | Runnins River @ River Rd. | CC03751 | RIVER | 0.416 | 0.44 | 0.939 | 7.3 | 834 | 10.3 | 824 | 78.8 | <5.0 | 5520 | 1060 | 1180 | 1.1132 | 912.8 | 2.537
2026-01-07 | 8:05 | CC03748 | Taunton River @ Berkley Bridge | CC03751 | RIVER | 0.599 | 0.33 | 0.475 | 7.01 | 702 | 12.7 | 689 | 79.7 | 55.6 | 4040 | 1100 | 1130 | 1.0273 | 781.7 | 3.3827
2026-01-07 | 9:45 | CC03749 | Ten Mile River @ Roger Williams Ave. | CC03751 | RIVER | 0.529 | 0.41 | 0.95 | 7.2 | 2460 | 19.6 | 2440 | 119 | 26.8 | 3860 | 2680 | 3140 | 1.1716 | 2579 | 4.2827
2026-01-07 | 10:45 | CC03750 | Ten Mile River @ Central Ave. | CC03751 | RIVER | 0.425 | 0.31 | 2.92 | 7.42 | 2700 | 20.1 | 2680 | 209 | 17.3 | 4080 | 2980 | 3200 | 1.0738 | 2909 | 3.3827
2026-01-07 | 9:50 | CC03751 | Nutrient Blank | [6 empty] | <6.000 | <1.5 | <6.0 | <7.000 | <5.0 | <20.000 | <200.000 | <100.000
2026-01-21 | 8:20 | CC04788 | Blackstone River @ Slater Mill | CC04796 | RIVER | 0.5 | 0.26 | 0.44 | 9.25 | 923 | 9.7 | 913 | 22.7 | 11.1 | 2570 | 1160 | 1200 | 1.0345 | 945.7 | <2.0000
2026-01-21 | 9:20 | CC04789 | Blackstone River @ Stateline | CC04796 | RIVER | 2.58 | 0.3 | 0.21 | 9.42 | 961 | 19.9 | 941 | 45.3 | 8.5 | 2980 | 1210 | 1270 | 1.0496 | 1006.3 | <2.0000
2026-01-21 | 8:50 | CC04790 | Blackstone River @ Bikepath Bridge | CC04796 | RIVER | 0.7 | 0.28 | 0.64 | 9.41 | 947 | 14.8 | 932 | 26.1 | 11.3 | 2870 | 1190 | 1230 | 1.0336 | 973.1 | <2.0000
2026-01-21 | 7:35 | CC04791 | Pawtuxet River @ Broad St. | CC04796 | RIVER | 1.35 | 22.6 | 2.6 | 8.1 | 1430 | 11.2 | 1420 | 89.5 | 41.4 | 3040 | 1710 | 1710 | 1 | 1519.5 | 3.3264
2026-01-21 | 10:20 | CC04792 | Woonasquatucket River @ Valley St. | CC04796 | RIVER | 0.68 | 0.23 | 1.12 | 9.58 | 696 | 2.01 | 694 | <7.000 | <5.0 | 2200 | 843 | 881 | 1.0451 | #VALUE! | <2.0000
2026-01-21 | 10:20 | CC04793 | Woonasquatucket River @ Valley St. (Duplicate) | CC04796 | RIVER | 0.68 | 0.23 | 1.12 | 9.58 | 697 | 2.16 | 695 | <7.000 | <5.0 | 2370 | 809 | 891 | 1.1014 | #VALUE! | <2.0000
2026-01-21 | 10:35 | CC04794 | Moshassuck River @ Footbridge at Mill St. | CC04796 | RIVER | 0.5 | 0.32 | 0.62 | 9.46 | 559 | 6.65 | 552 | 64.8 | <5.0 | 3660 | 738 | 817 | 1.107 | 623.8 | <2.0000
2026-01-21 | 10:05 | CC04795 | Woonasquatucket River @ Manton Ave. Bridge | CC04796 | RIVER | 0.66 | 0.22 | 1.6 | 9.55 | 685 | 2.11 | 683 | <7.000 | <5.0 | 2030 | 821 | 971 | 1.1827 | #VALUE! | <2.0000
2026-01-21 | 10:10 | CC04796 | Nutrient Blank | [6 empty] | 7.14 | <1.5 | 7.14 | <7.000 | <5.0 | <20.000 | <200.000 | <100.000
2026-02-04 | 8:20 | CC05956 | Blackstone River @ Slater Mill | CC05964 | RIVER | 0.374 | 0.27 | 0.048 | 7.57 | 1170 | 21.1 | 1150 | 236 | 10.4 | 3250 | 1580 | 2300 | 1.4557 | 1406 | <2.0000
2026-02-04 | 8:20 | CC05957 | Blackstone River @ Slater Mill (Duplicate) | CC05964 | RIVER | 0.374 | 0.27 | 0.048 | 7.57 | 1200 | 20.9 | 1180 | 238 | 10.4 | 3210 | 1600 | 1710 | 1.0688 | 1438 | <2.0000
2026-02-04 | 8:55 | CC05959 | Blackstone River @ Bikepath Bridge | CC05964 | RIVER | 0.52 | 0.27 | 0.073 | 7.42 | 1250 | 19.6 | 1230 | 331 | 13.9 | 3340 | 1700 | 1800 | 1.0588 | 1581 | 4.5361
2026-02-04 | 10:55 | CC05960 | Pawtuxet River @ Broad St. | CC05964 | RIVER | 0.544 | 24.18 | 0.448 | 8.06 | 666 | 22.7 | 643 | 84.3 | 14 | 1430 | 1250 | 958 | 0.7664 | 750.3 | 28.163
2026-02-04 | 10:15 | CC05961 | Woonasquatucket River @ Valley St. | CC05964 | RIVER | 0.211 | 0.21 | 1.142 | 7.67 | 807 | 8.31 | 799 | 99.4 | <5.0 | 2620 | 1010 | 1120 | 1.1089 | 906.4 | <2.0000
2026-02-04 | 10:30 | CC05963 | Moshassuck River @ Footbridge at Mill St. | CC05964 | RIVER | 0.463 | 0.33 | 1.174 | 7.36 | 624 | 7.74 | 616 | 107 | 9.56 | 3820 | 830 | 938 | 1.1301 | 731 | <2.0000
2026-02-04 | 10:35 | CC05964 | Nutrient Blank | [6 empty] | <6.000 | <1.5 | <6.0 | 7.97 | <5.0 | <20.000 | <200.000 | <100.000
2026-02-04 | 7:50 | CC05965 | Coles River @ Milford Rd. | CC05972 | RIVER | 0.5 | 0.09 | 0.75 | 6.39 | 351 | 4.69 | 346 | 59.6 | 15.3 | 3300 | 786 | 772 | 0.98219 | 410.6 | 10.043
2026-02-04 | 9:00 | CC05967 | Runnins River @ River Rd. | CC05972 | RIVER | 0.4 | 0.44 | 0.53 | 6.48 | 975 | 12.9 | 962 | 100 | 9.01 | 4950 | 1200 | 1330 | 1.1083 | 1075 | 2.4641
2026-02-04 | 9:00 | CC05968 | Runnins River @ River Rd. (Duplicate) | CC05972 | RIVER |  |  |  |  | 977 | 12.8 | 964 | 101 | 8.68 | 5700 | 1200 | 1240 | 1.0333 | 1078 | 2.4291
2026-02-04 | 9:35 | CC05970 | Ten Mile River @ Roger Williams Ave. | CC05972 | RIVER | 0.2 | 0.35 | 1.18 | 7.14 | 3010 | 20 | 2990 | 326 | 18.8 | 3970 | 3530 | 3510 | 0.99433 | 3336 | 7.234
2026-02-04 | 10:00 | CC05971 | Ten Mile River @ Central Ave. | CC05972 | RIVER | 0.5 | 0.33 | 0.87 | 6.92 | 2450 | 17 | 2430 | 578 | 18.8 | 3840 | 3200 | 3350 | 1.0469 | 3028 | 7.2527
2026-02-04 | 9:45 | CC05972 | Nutrient Blank | [6 empty] | <6.000 | <1.5 | <6.0 | <7.000 | <5.0 | <20.000 | <200.000 | <100.000
2026-02-18 | 8:00 | CC06724 | Blackstone River @ Slater Mill | CC06732 | RIVER | 0.311 | 0.28 | 0.57 | 7.69 | 1180 | 14.2 | 1170 | 69.2 | 8.95 | 2920 | 1430 | 2170 | 1.5175 | 1249.2 | <2.0000
2026-02-18 | 8:15 | CC06725 | Moshassuck River @ Higginson Ave. | CC06732 | RIVER | 0.508 | 0.36 | 2.32 | 7.22 | 540 | 6.94 | 533 | 55.9 | <5.0 | 3700 | 710 | 702 | 0.98873 | 595.9 | <2.0000
2026-02-18 | 8:40 | CC06726 | Blackstone River @ Bikepath Bridge | CC06732 | RIVER | 0.491 | 0.27 | 0.6 | 7.49 | 1160 | 15.1 | 1140 | 75 | 12.1 | 2870 | 1430 | 1490 | 1.042 | 1235 | <2.0000
2026-02-18 | 7:30 | CC06728 | Pawtuxet River @ Broad St. | CC06732 | RIVER | 0.511 | 6.35 | 3.1 | 7.82 | 110 | 4.14 | 106 | 23.3 | <5.0 | 232 | 830 | 373 | 0.4494 | 133.3 | 12.883
2026-02-18 | 10:15 | CC06729 | Woonasquatucket River @ Valley St. | CC06732 | RIVER | 0.421 | 0.22 | 3.05 | 7.37 | 912 | 4.92 | 907 | <7.000 | 12.9 | 2390 | 1090 | 1670 | 1.5321 | #VALUE! | <2.0000
2026-02-18 | 10:15 | CC06730 | Woonasquatucket River @ Valley St. (Duplicate) | CC06732 | RIVER | 0.421 | 0.22 | 3.05 | 7.37 | 911 | 4.63 | 906 | <7.000 | <5.0 | 2520 | 1070 | 1120 | 1.0467 | #VALUE! | <2.0000
2026-02-18 | 10:00 | CC06731 | Moshassuck River @ Footbridge at Mill St. | CC06732 | RIVER | 0.487 | 0.33 | 3.66 | 7.21 | 640 | 10.8 | 629 | 52.2 | 5.99 | 3610 | 780 | 1870 | 2.3974 | 692.2 | <2.0000
2026-02-18 | 10:20 | CC06732 | Nutrient Blank | [6 empty] | <6.000 | <1.5 | <6.0 | <7.000 | <5.0 | <20.000 | <200.000 | <100.000
2026-03-04 | 8:25 | CC07915 | Blackstone River @ Slater Mill | CC07923 | RIVER | 0.473 | 0.4 | 1.47 | 7.62 | 1050 | 19.6 | 1030 | 238 | <5.0 | 3070 | 1460 | 1470 | <2.0000
2026-03-04 | 9:35 | CC07916 | Blackstone River @ Stateline | CC07923 | RIVER | 0.54 | 0.35 | 1.19 | 7.59 | 850 | 31.8 | 818 | 134 | 6.39 | 3380 | 1160 | 1200 | <2.0000
2026-03-04 | 9:35 | CC07917 | Blackstone River @ Stateline (Duplicate) | CC07923 | RIVER | 0.54 | 0.35 | 1.19 | 7.59 | 848 | 31.7 | 816 | 157 | 9.43 | 3060 | 1150 | 1160 | <2.0000
2026-03-04 | 10:10 | CC07918 | Blackstone River @ Bikepath Bridge | CC07923 | RIVER | 0.4 | 0.35 | 1.19 | 7.59 | 931 | 26.2 | 905 | 354 | 6.69 | 3200 | 1480 | 1900 | <2.0000
2026-03-04 | 7:40 | CC07919 | Pawtuxet River @ Broad St. | CC07923 | RIVER | 0.434 | 4.71 | 2.76 | 7.82 | 1670 | 66.7 | 1600 | 212 | 67.3 | 3630 | 2350 | 2300 | 6.823
2026-03-04 | 10:35 | CC07921 | Moshassuck River @ Higginson Ave. | CC07923 | RIVER | 0.411 | 0.51 | 1.88 | 7.31 | 472 | 4.07 | 468 | 37.8 | <5.0 | 3350 | 615 | 1070 | <2.0000
2026-03-04 | 11:15 | CC07922 | Moshassuck River @ Footbridge at Mill St. | CC07923 | RIVER | 0.363 | 0.68 | 3.22 | 7.25 | 525 | 9.63 | 515 | 80.4 | <5.0 | 2940 | 815 | 834 | 3.2787
2026-03-04 | 11:20 | CC07923 | Nutrient Blank | [6 empty] | <6.000 | <1.5 | <6.0 | <7.000 | <5.0 | <20.000 | <200.000 | 152
2026-03-04 | 9:45 | CC07926 | Runnins River @ River Rd. | CC07931 | RIVER | 0.57 | 0.92 | 2.36 | 6.81 | 667 | 10 | 657 | 179 | 10.9 | 4060 | 1110 | 1050 | <2.0000
2026-03-04 | 11:10 | CC07928 | Ten Mile River @ Roger Williams Ave. | CC07931 | RIVER | 0.51 | 0.49 | 2.16 | 6.85 | 2250 | 9.6 | 2240 | 37.3 | 19.6 | 3890 | 2550 | 2580 | 2.9914
2026-03-04 | 11:10 | CC07929 | Ten Mile River @ Roger Williams Ave. (Duplicate) | CC07931 | RIVER | 0.51 | 0.49 | 2.16 | 6.85 | 2290 | 9.74 | 2280 | 41.4 | 28.8 | 3660 | 2550 | 2560 | 2.5586
2026-03-04 | 10:40 | CC07930 | Ten Mile River @ Central Ave. | CC07931 | RIVER | 0.395 | 0.45 | 2.73 | 6.95 | 1850 | 10.3 | 1840 | 93.1 | 19.2 | 3500 | 2310 | 2330 | 7.4946
2026-03-04 | 11:15 | CC07931 | Nutrient Blank | [6 empty] | <6.000 | <1.5 | <6.0 | <7.000 | <5.0 | <20.000 | <200.000 | <100.000
2026-03-18 | 9:30 | CC08685 | Conimicut Point Surface | CC08700 | BAY | 0.63 | 15.34 | 4.68 | 8.13 | 295 | 10.5 | 284 | 107 | <5.0 | 1290 | 814 | 470 | 7.2805 | 6.1425 | 2.6724
2026-03-18 | 9:35 | CC08686 | Conimicut Point Bottom | CC08700 | BAY |  |  |  |  | 10.8 | 1.5 | 10.8 | 7 | <5.0 | 46.1 | 490 | <100.000 | <2.0000
2026-03-18 | 8:45 | CC08687 | Edgewood Yacht Club Surface | CC08700 | BAY | 0.55 | 16.8 | 4.63 | 8.05 | [6 empty] | 957 |  | 15.402 |  |  | Sample bottle broke during transport.
2026-03-18 | 8:47 | CC08688 | Edgewood Yacht Club Bottom | CC08700 | BAY |  |  |  |  | 53.3 | 4.16 | 49.1 | 17.1 | <5.0 | 156 | 548 | 142 | 2.3913
2026-03-18 | 9:50 | CC08689 | Pomham Rocks Surface | CC08700 | BAY | 0.49 | 18.8 | 5.15 | 8.16 | 276 | 9.91 | 266 | 114 | <5.0 | 1330 | 826 | 464 | 17.841 | 5.9178 | 2.0594
2026-03-18 | 9:50 | CC08690 | Pomham Rocks Surface (Duplicate) | CC08700 | BAY | 0.49 | 18.8 | 5.15 | 8.16 | 276 | 18.5 | 257 | 62.4 | <5.0 | 1360 | 815 | 466 | 8.6207 | 6.7518 | 2.6048
2026-03-18 | 9:55 | CC08691 | Pomham Rocks Bottom | CC08700 | BAY |  |  |  |  | 44.6 | 3.41 | 41.2 | 37.9 | <5.0 | 139 | 548 | 145 | 18.163
2026-03-18 | 10:05 | CC08692 | India Point Park Surface | CC08700 | BAY | 0.67 | 11.59 | 5.39 | 8.05 | 399 | 13.1 | 386 | 130 | <5.0 | 1760 | 935 | 596 | 15.138 | 4.1484 | 2.0842
2026-03-18 | 10:10 | CC08693 | India Point Park Bottom | CC08700 | BAY |  |  |  |  | 106 | 6.36 | 99.6 | 43.5 | <5.0 | 420 | 607 | 228 | 23.774
2026-03-18 | 9:20 | CC08694 | Bullock Reach Buoy Surface | CC08700 | BAY | 0.5 | 14.06 | 4.92 | 8.07 | 319 | 11.6 | 307 | 82.2 | <5.0 | 1480 | 819 | 495 | 14.419 | 4.9257 | 1.9251
2026-03-18 | 9:25 | CC08695 | Bullock Reach Buoy Bottom | CC08700 | BAY |  |  |  |  | 10 | 1.75 | 8.25 | 7 | <5.0 | 41.9 | 429 | <100.000 | 12.903
2026-03-18 | 9:05 | CC08696 | Pawtuxet Cove Surface | CC08700 | BAY | 0.61 | 0.61 | 5.23 | 7.52 | 464 | 10.7 | 453 | 34 | <5.0 | 2090 | 764 | 630 | 22.292 | 1.3632 | 0.97707
2026-03-18 | 9:10 | CC08697 | Pawtuxet Cove Bottom | CC08700 | BAY |  |  |  |  | 84.9 | 5.09 | 79.8 | 22 | <5.0 | 356 | 583 | 188 | 13.361
2026-03-18 | 10:30 | CC08698 | Phillipsdale Landing Surface | CC08700 | BAY | 0.55 | 0.22 | 6.23 | 7.77 | 569 | 23 | 546 | 124 | 14.6 | 2400 | 999 | 981 | 29.006 | 2.0072 | 1.5913
2026-03-18 | 10:35 | CC08699 | Phillipsdale Landing Bottom | CC08700 | BAY |  |  |  |  | 436 | 18.1 | 418 | 104 | <5.0 | 2330 | 943 | 664 | 15.272
2026-03-18 | 10:15 | CC08700 | Nutrient Blank | [6 empty] | <6.000 | <1.5 | <6.0 | <7.000 | <5.0 | <20.000 | <200.000 | <100.000
2026-03-18 | 8:10 | CC08704 | Blackstone River @ Slater Mill | CC08712 | RIVER | 0.495 | 0.17 | 6.54 | 7.11 | 476 | 19 | 457 | 83 | <5.0 | 2000 | 902 | 1210 | 16.735
2026-03-18 | 9:30 | CC08705 | Blackstone River @ Stateline | CC08712 | RIVER | 0.431 | 0.17 | 5.49 | 6.99 | 441 | 23.1 | 418 | 39.3 | <5.0 | 2060 | 787 | 1070 | 8.5417
2026-03-18 | 8:40 | CC08706 | Blackstone River @ Bikepath Bridge | CC08712 | RIVER | 0.521 | 0.18 | 6.03 | 6.85 | 453 | 11.3 | 442 | 63.7 | 5.26 | 2370 | 838 | 821 | 12.449
2026-03-18 | 7:30 | CC08707 | Pawtuxet River @ Broad St. | CC08712 | RIVER | 0.541 | 0.11 | 5.38 | 7.41 | 478 | 10.7 | 467 | 18.3 | <5.0 | 2000 | 758 | 657 | 9.9366
2026-03-18 | 7:30 | CC08708 | Pawtuxet River @ Broad St. (Duplicate) | CC08712 | RIVER | 0.541 | 0.11 | 5.38 | 7.41 | 407 | 8.63 | 398 | 18.7 | 6.64 | 1410 | 760 | 657 | 10.213
2026-03-18 | 10:35 | CC08709 | Woonasquatucket River @ Valley St. | CC08712 | RIVER | 0.507 | 0.2 | 4.37 | 6.86 | 480 | 3.35 | 477 | 20.3 | <5.0 | 1790 | <200.000 | 636 | 4.9484
2026-03-18 | 10:45 | CC08710 | Moshassuck River @ Footbridge at Mill St. | CC08712 | RIVER | 0.512 | 0.28 | 5.56 | 6.97 | 594 | 5.12 | 589 | 33.2 | <5.0 | 2980 | 873 | 766 | 4.6808
2026-03-18 | 10:15 | CC08711 | Woonasquatucket River @ Manton Ave. Bridge | CC08712 | RIVER | 0.398 | 0.2 | 4.33 | 6.86 | 451 | 3.69 | 447 | 21.3 | <5.0 | 2300 | 882 | 626 | 2.9412
2026-03-18 | 10:30 | CC08712 | Nutrient Blank | [6 empty] | <6.000 | <1.5 | <6.0 | <7.000 | <5.0 | <20.000 | 630 | 490
2026-04-01 | 8:00 | CC09735 | Blackstone River @ Slater Mill | CC09743 | RIVER | 0.451 | 0.25 | 10.4 | 7.49 | 644 | 27.6 | 616 | 123 | <5.0 | 2690 | 1010 | 1000 | 3.8379
2026-04-01 | 9:00 | CC09736 | Blackstone River @ Stateline | CC09743 | RIVER | 0.521 | 0.24 | 10.6 | 7030 | 641 | 31.7 | 609 | 56.8 | 5.71 | 2220 | 910 | 865 | 4.3299
2026-04-01 | 8:30 | CC09737 | Blackstone River @ Bikepath Bridge | CC09743 | RIVER | 0.425 | 0.25 | 10.5 | 7.46 | 660 | 36.1 | 624 | 174 | 5.4 | 2390 | 1060 | 1050 | 3.8055
2026-04-01 | 7:30 | CC09738 | Pawtuxet River @ Broad St. | CC09743 | RIVER | 0.511 | 0.15 | 10.3 | 7.39 | 830 | 5.6 | 824 | 43.2 | <5.0 | 2350 | 1060 | 1080 | 3.1646
2026-04-01 | 10:30 | CC09739 | Woonasquatucket River @ Valley St. | CC09743 | RIVER | 0.487 | 0.19 | 10.2 | 7.44 | 688 | 2.85 | 685 | 11.4 | <5.0 | 2260 | 845 | 940 | <2.0000
2026-04-01 | 10:10 | CC09740 | Woonasquatucket River @ Manton Ave. Bridge | CC09743 | RIVER | 0.471 | 0.18 | 9.7 | 7.21 | 649 | 2.93 | 646 | 16.7 | <5.0 | 2130 | 822 | 863 | <2.0000
2026-04-01 | 10:10 | CC09741 | Woonasquatucket River @ Manton Ave. Bridge (Duplicate) | CC09743 | RIVER | 0.471 | 0.18 | 9.7 | 7.21 | 647 | 2.91 | 644 | 16.7 | <5.0 | 2300 | 820 | 832 | <2.0000
2026-04-01 | 10:45 | CC09742 | Moshassuck River @ Footbridge at Mill St. | CC09743 | RIVER | 0.429 | 0.32 | 10.3 | 7.34 | 566 | 3.97 | 562 | 25.2 | <5.0 | 2470 | 751 | 819 | <2.0000
2026-04-01 | 10:50 | CC09743 | Nutrient Blank | [6 empty] | <6.000 | <1.5 | <6.0 | <7.000 | <5.0 | <20.000 | <200.000 | <100.000
2026-04-01 | 8:50 | CC09744 | Coles River @ Milford Rd. | CC09752 | RIVER | 0.588 | 0.08 | 9.83 | 6.68 | 201 | 4.34 | 197 | 14.3 | <5.0 | 652 | 602 | 574 | <2.0000
2026-04-01 | 9:15 | CC09745 | Palmer River @ Rt. 6 | CC09752 | RIVER | 0.619 | 3.96 | 10.19 | 6.93 | 229 | 5 | 224 | 20.2 | <5.0 | 1840 | 814 | 591 | 9.188
2026-04-01 | 9:15 | CC09746 | Palmer River @ Rt. 6 (Duplicate) | CC09752 | RIVER | 0.619 | 3.96 | 10.19 | 6.93 | 229 | 4.16 | 225 | 19.8 | <5.0 | 1790 | 809 | 644 | 9.1304
2026-04-01 | 9:25 | CC09747 | Runnins River @ River Rd. | CC09752 | RIVER | 0.427 | 0.26 | 10.03 | 6.81 | 557 | 3.66 | 553 | 7 | <5.0 | 1790 | 833 | 837 | <2.0000
2026-04-01 | 8:20 | CC09748 | Taunton River @ Berkley Bridge | CC09752 | RIVER | 0.44 | 0.15 | 9.62 | 6.75 | 355 | 9.81 | 345 | 164 | 22.1 | 1670 | 804 | 844 | 4.1304
2026-04-01 | 9:45 | CC09749 | Ten Mile River @ Roger Williams Ave. | CC09752 | RIVER | 0.486 | 0.24 | 10 | 7.24 | 1090 | 9.11 | 1080 | 22.3 | <5.0 | 2500 | 1320 | 1340 | 2.9213
2026-04-01 | 10:35 | CC09750 | Ten Mile River @ Central Ave. | CC09752 | RIVER | 0.241 | 0.28 | 10.72 | 7 | 1490 | 15.8 | 1470 | 118 | 22.5 | 2370 | 1790 | 2240 | 2.766
2026-04-01 | 10:10 | CC09751 | Phillipsdale Landing Surface | CC09752 | BAY | 0.494 | 2.32 | 10.24 | 7.18 | 771 | 18.5 | 752 | 107 | 37.9 | 2520 | 1200 | 1130 | 3.0738 | 2.6976 | 1.6517
2026-04-01 | 10:40 | CC09752 | Nutrient Blank | [6 empty] | <6.000 | <1.5 | <6.0 | <7.000 | <5.0 | <20.000 | <200.000 | <100.000
2026-04-15 | 9:25 | CC10826 | Conimicut Point Surface | CC10836 | BAY | 0.5 | 21.27 | 12.37 | 8.59 | 6 | <1.5 | <6.0 | 7 | <5.0 | <20.000 | 474 | 168 | 14.44 | 16.43 | 4.1334
2026-04-15 | 8:25 | CC10827 | Edgewood Yacht Club Surface | CC10836 | BAY | 0.5 | 16.58 | 12.19 | 8.41 | 193 | 6.57 | 186 | 7 | <5.0 | 486 | 713 | 384 | 9.6 | 25.34 | 4.0296
2026-04-15 | 8:05 | CC10828 | Pomham Rocks Surface | CC10836 | BAY | 0.5 | 14.8 | 12.35 | 8.2 | 254 | 7.61 | 246 | 90 | 70.2 | 597 | 861 | 354 | 7.4227 | 8.652 | 2.1527
2026-04-15 | 7:55 | CC10829 | India Point Park Surface | CC10836 | BAY | 0.5 | 12.15 | 13.8 | 8.15 | 373 | 6.41 | 367 | 7 | 7.38 | 772 | 760 | 426 | 7 | 11.555 | 3.066
2026-04-15 | 9:40 | CC10830 | Bullock Reach Buoy Surface | CC10836 | BAY | 0.5 | 19.1 | 12.58 | 8.58 | 6 | <1.5 | <6.0 | 7 | <5.0 | 58.3 | 564 | <100.000 | 12.753 | 2.572 | 0.6945
2026-04-15 | 8:35 | CC10831 | Pawtuxet Cove Surface | CC10836 | BAY | 0.5 | 5.17 | 13.9 | 8.02 | 659 | 3.94 | 655 | 70.8 | <5.0 | 1950 | 982 | 918 | 4.1237 | 4.3383 | 1.6614
2026-04-15 | 8:10 | CC10832 | Phillipsdale Landing Surface | CC10836 | BAY |  |  |  |  | 690 | 9.35 | 681 | 18.2 | 67.8 | 1340 | 1060 | 974 | 6 | 7.2078 | 5.0421
2026-04-15 | 8:10 | CC10833 | Phillipsdale Landing Surface (Duplicate) | CC10836 | BAY |  |  |  |  | 690 | 8.36 | 682 | 17.7 | 57.5 | 1260 | 988 | 977 | 5.2083 | 1.6168 | 1.4983
2026-04-15 | 8:15 | CC10834 | Edgewood Shoal Surface | CC10836 | BAY | 0.5 | 16.11 | 12.18 | 8.45 | 148 | 6.14 | 142 | 7 | <5.0 | 444 | 685 | 354 | 10.103 | 5.4831 | 1.1003
2026-04-15 | 8:20 | CC10835 | Edgewood Shoal Bottom | CC10836 | BAY |  |  |  |  | 53.4 | 3.34 | 50.1 | 41.6 | <5.0 | 135 | 629 | 234 | 10.204
2026-04-15 | 10:10 | CC10836 | Nutrient Blank | [6 empty] | <6.000 | <1.5 | <6.0 | 9.59 | 66.1 | <20.000 | <200.000 | <100.000
2026-04-15 | 8:15 | CC10840 | Blackstone River @ Slater Mill | CC10848 | RIVER | 0.435 | 0.27 | 15.17 | 7.4 | 681 | 6.56 | 674 | 13.5 | <5.0 | 1630 | 919 | 915 | 3.913
2026-04-15 | 9:35 | CC10841 | Blackstone River @ Stateline | CC10848 | RIVER | 0.561 | 0.24 | 16.16 | 7.27 | 671 | 8.38 | 663 | 24.8 | <5.0 | 1670 | 881 | 943 | 3.3755
2026-04-15 | 8:50 | CC10842 | Blackstone River @ Bikepath Bridge | CC10848 | RIVER | 0.351 | 0.27 | 14.92 | 7.5 | 731 | 7.66 | 723 | 7 | <5.0 | 1760 | 952 | 1000 | 3.913
2026-04-15 | 7:35 | CC10843 | Pawtuxet River @ Broad St. | CC10848 | RIVER | 0.256 | 0.15 | 14.59 | 7.28 | 823 | 4.5 | 818 | 18.8 | <5.0 | 2050 | 1030 | 1500 | 3.5556
2026-04-15 | 10:35 | CC10844 | Woonasquatucket River @ Valley St. | CC10848 | RIVER | 0.303 | 0.22 | 16.45 | 7.32 | 798 | 4.2 | 794 | 7 | <5.0 | 1610 | 953 | 1030 | <2.0000
2026-04-15 | 10:10 | CC10845 | Moshassuck River @ Higginson Ave. | CC10848 | RIVER | 0.56 | 0.32 | 15.03 | 7.37 | 207 | 2.6 | 204 | 7.45 | <5.0 | 1180 | 426 | 416 | <2.0000
2026-04-15 | 10:50 | CC10846 | Moshassuck River @ Footbridge at Mill St. | CC10848 | RIVER | 0.236 | 0.32 | 15.03 | 7.42 | 316 | 4.28 | 312 | 7 | <5.0 | 942 | 554 | 512 | 2.4
2026-04-15 | 10:50 | CC10847 | Moshassuck River @ Footbridge at Mill St. (Duplicate) | CC10848 | RIVER | 0.236 | 0.32 | 15.03 | 7.42 | 315 | 4.08 | 311 | 7 | <5.0 | 985 | 534 | 501 | 2.5806
2026-04-15 | 10:55 | CC10848 | Nutrient Blank | [6 empty] | <6.000 | <1.5 | <6.0 | <7.000 | <5.0 | <20.000 | <200.000 | <100.000
2026-04-15 | 8:35 | CC10849 | Coles River @ Milford Rd. | CC10856 | RIVER | 0.481 | 0.09 | 13.81 | 7.04 | 142 | 3.89 | 138 | 7 | 13.4 | 469 | 580 | 560 | 2.3404
2026-04-15 | 9:15 | CC10850 | Palmer River @ Rt. 6 | CC10856 | RIVER | 0.521 | 5.56 | 15.34 | 7.11 | 167 | 4.52 | 162 | 40.2 | <5.0 | 1260 | 740 | 432 | 8.977
2026-04-15 | 9:15 | CC10851 | Palmer River @ Rt. 6 (Duplicate) | CC10856 | RIVER | 0.521 | 5.56 | 15.34 | 7.11 | 170 | 4.25 | 166 | 40.3 | 5.62 | 1260 | 783 | 571 | 9.5238
2026-04-15 | 9:30 | CC10852 | Runnins River @ River Rd. | CC10856 | RIVER | 0.394 | 0.29 | 14.75 | 7.07 | 418 | 4.13 | 414 | 7 | <5.0 | 1260 | 696 | 788 | <2.0000
2026-04-15 | 8:10 | CC10853 | Taunton River @ Berkley Bridge | CC10856 | RIVER | 0.521 | 1.11 | 14.41 | 7.09 | 396 | 15.2 | 381 | 195 | 11.7 | 1350 | 914 | 974 | 4.086
2026-04-15 | 9:50 | CC10854 | Ten Mile River @ Roger Williams Ave. | CC10856 | RIVER | 0.479 | 0.27 | 14.55 | 7.7 | 829 | 7.77 | 821 | 7 | 8.48 | 1050 | 1190 | 1640 | 6.962
2026-04-15 | 10:15 | CC10855 | Ten Mile River @ Central Ave. | CC10856 | RIVER | 0.425 | 0.29 | 15.7 | 7.17 | 1380 | 10.6 | 1370 | 8.73 | 10.8 | 1490 | 1680 | 1680 | 5.3452
2026-04-15 | 10:20 | CC10856 | Nutrient Blank | [6 empty] | <6.000 | <1.5 | <6.0 | <7.000 | <5.0 | <20.000 | <200.000 | <100.000
2026-04-29 | 9:20 | CC11792 | Conimicut Point Surface | CC11807 | BAY | 1.08 | 22.37 | 12.45 | 8.28 | 6 | <1.5 | <6.0 | 7 | <5.0 | 44.2 | 438 | <100.000 | 22.737 | 10.24 | 2.0271
2026-04-29 | 9:25 | CC11793 | Conimicut Point Bottom | CC11807 | BAY |  |  |  |  | 6 | <1.5 | <6.0 | 7 | 5.49 | 146 | 283 | <100.000 | 22.474
2026-04-29 | 8:15 | CC11794 | Edgewood Yacht Club Surface | CC11807 | BAY | 1.15 | 23.87 | 11.15 | 7.91 | 28.4 | 2.68 | 25.7 | 7 | 23.3 | 175 | 403 | 119 | 22.917 | 15.178 | 3.5406
2026-04-29 | 8:20 | CC11795 | Edgewood Yacht Club Bottom | CC11807 | BAY |  |  |  |  | 6 | <1.5 | <6.0 | 7 | 13.5 | 134 | 374 | <100.000 | 24.646
2026-04-29 | 9:35 | CC11796 | Pomham Rocks Surface | CC11807 | BAY | 1.11 | 26.47 | 10.16 | 7.94 | 39.3 | 1.74 | 37.6 | 7 | 21.5 | 222 | 359 | <100.000 | 7.0213 | 3.5313 | 1.6118
2026-04-29 | 9:40 | CC11797 | Pomham Rocks Bottom | CC11807 | BAY |  |  |  |  | 6 | <1.5 | <6.0 | 7 | <5.0 | 152 | 297 | <100.000 | 10.465
2026-04-29 | 9:50 | CC11798 | India Point Park Surface | CC11807 | BAY | 1.07 | 19.71 | 11 | 7.85 | 228 | 4.44 | 224 | 29.6 | 32.9 | 531 | 574 | 391 | 3.2184 | 2.5321 | 1.7598
2026-04-29 | 9:55 | CC11799 | India Point Park Bottom | CC11807 | BAY |  |  |  |  | 115 | 3.05 | 112 | 31.5 | 37 | 357 | 452 | 161 | 8.6956
2026-04-29 | 8:45 | CC11800 | Bullock Reach Buoy Surface | CC11807 | BAY | 1.05 | 24.63 | 10.7 | 7.93 | 81.9 | 2.73 | 79.2 | 7 | 15.6 | 306 | 420 | <100.000 | 15.269 | 3.5385 | 1.2657
2026-04-29 | 8:45 | CC11801 | Bullock Reach Buoy Surface (Duplicate) | CC11807 | BAY | 1.05 | 24.63 | 10.7 | 7.93 | 81.8 | 2.79 | 79 | 7 | 23.9 | 294 | 417 | <100.000 | 19.773 | 3.9486 | 1.5472
2026-04-29 | 8:50 | CC11802 | Bullock Reach Buoy Bottom | CC11807 | BAY |  |  |  |  | 6 | <1.5 | <6.0 | 7 | 5.92 | 147 | 274 | <100.000 | 23.83
2026-04-29 | 8:30 | CC11803 | Pawtuxet Cove Surface | CC11807 | BAY | 1.15 | 7.39 | 13.2 | 7.39 | 714 | 5.05 | 709 | 25.1 | 17.4 | 1840 | 971 | 1260 | 8.6956 | 2.4274 | 1.3074
2026-04-29 | 8:35 | CC11804 | Pawtuxet Cove Bottom | CC11807 | BAY |  |  |  |  | 30.7 | 1.9 | 28.8 | 12.5 | 15.5 | 195 | 326 | 488 | 25.05 |  |  | TDN substantially greater than TN for this sample indicates possible sampling/collection error.
2026-04-29 | 10:10 | CC11805 | Phillipsdale Landing Surface | CC11807 | BAY | 1.07 | 13.04 | 12.59 | 7.61 | 465 | 9.37 | 456 | 43.1 | 224 | 1120 | 849 | 521 | 7.4468 | 1.7068 | 1.8558
2026-04-29 | 10:15 | CC11806 | Phillipsdale Landing Bottom | CC11807 | BAY |  |  |  |  | 92.7 | 3.14 | 89.6 | 36.2 | 46.4 | 348 | 430 | 149 | 4.5833
2026-04-29 | 10:20 | CC11807 | Nutrient Blank | [6 empty] | <6.000 | <1.5 | <6.0 | <7.000 | <5.0 | <20.000 | <200.000 | <100.000
2026-04-29 | 7:50 | CC11811 | Blackstone River @ Slater Mill | CC11819 | RIVER | 0.52 | 0.27 | 14.29 | 7.76 | 683 | 5.95 | 677 | 7 | <5.0 | 1650 | 947 | 1750 | 5.2 |  |  | TDN substantially greater than TN for this sample indicates possible sampling/collection error.
2026-04-29 | 9:20 | CC11812 | Blackstone River @ Stateline | CC11819 | RIVER | 0.64 | 0.27 | 14.66 | 7.61 | 741 | 8.11 | 733 | 35.2 | 11.2 | 1820 | 990 | 1020 | 3.5417
2026-04-29 | 8:20 | CC11813 | Blackstone River @ Bikepath Bridge | CC11819 | RIVER | 0.48 | 0.28 | 15.19 | 7.73 | 662 | 6.19 | 656 | 7 | 8.99 | 1930 | 879 | 892 | <2.0000
2026-04-29 | 10:45 | CC11814 | Moshassuck River @ Footbridge at Mill St. | CC11819 | RIVER | 0.28 | 0.32 | 12.91 | 7.5 | 374 | 5.96 | 368 | 34.1 | <5.0 | 1880 | 542 | 573 | <2.0000
2026-04-29 | 11:10 | CC11815 | Pawtuxet River @ Broad St. | CC11819 | RIVER | 0.39 | 0.15 | 14.19 | 7.28 | 888 | 6.22 | 882 | 54.2 | 25.8 | 2510 | 1040 | 1090 | <2.0000
2026-04-29 | 10:30 | CC11816 | Woonasquatucket River @ Valley St. | CC11819 | RIVER | 0.35 | 0.24 | 14.34 | 7.65 | 875 | 3.56 | 871 | 31.4 | <5.0 | 1870 | 987 | 1040 | <2.0000
2026-04-29 | 10:10 | CC11817 | Woonasquatucket River @ Manton Ave. Bridge | CC11819 | RIVER | 0.25 | 0.22 | 15.03 | 7.42 | 796 | 3.54 | 792 | 16.9 | <5.0 | 1670 | 900 | 942 | <2.0000
2026-04-29 | 10:10 | CC11818 | Woonasquatucket River @ Manton Ave. Bridge (Duplicate) | CC11819 | RIVER | 0.25 | 0.22 | 15.03 | 7.42 | 797 | 3.57 | 793 | 14.6 | <5.0 | 1860 | 930 | 946 | <2.0000
2026-04-29 | 10:15 | CC11819 | Nutrient Blank | [6 empty] | <6.000 | <1.5 | <6.0 | <7.000 | <5.0 | <20.000 | <200.000 | <100.000
2026-05-12 | 9:05 | CC12855 | Conimicut Point Surface | CC12865 | BAY | 1.09 | 24.32 | 13.36 | 8.08 | 6 | <1.5 | <6.0 | 8.58 | 9.13 | 268 | 527 | <100.000 | 8.2969 | 11.34 | 3.3375 | Field blank above detection limits for Ammonia.
2026-05-12 | 8:40 | CC12856 | Edgewood Yacht Club Surface | CC12865 | BAY | 0.984 | 23.74 | 13.6 | 8.15 | 6 | <1.5 | <6.0 | 7 | 17.3 | 201 | 546 | 156 | 9.2473 | 8.8242 | 3.2007 | Field blank above detection limits for Ammonia.
2026-05-12 | 10:05 | CC12857 | Pomham Rocks Surface | CC12865 | BAY | 1.24 | 22.1 | 13.62 | 7.94 | 104 | 4.9 | 99.1 | 7 | 26.5 | 473 | 644 | 307 | 8.0412 | 10.934 | 4.3062 | Field blank above detection limits for Ammonia.
2026-05-12 | 10:25 | CC12858 | India Point Park Surface | CC12865 | BAY | 1.18 | 12.01 | 14.42 | 7.78 | 409 | 7.78 | 401 | 24.5 | 48 | 1110 | 944 | 762 | 5.3608 | 6.3336 | 3.4542 | Field blank above detection limits for Ammonia.
2026-05-12 | 9:20 | CC12859 | Bullock Reach Buoy Surface | CC12865 | BAY | 1.06 | 22.93 | 13.6 | 8.1 | 15.3 | 3.25 | 12 | 7 | 24.8 | 299 | 731 | 277 | 11.416 | 11.395 | 3.78 | Field blank above detection limits for Ammonia.
2026-05-12 | 8:55 | CC12860 | Pawtuxet Cove Surface | CC12865 | BAY | 1.03 | 8.48 | 14.68 | 7.48 | 567 | 5.2 | 562 | 31.2 | <5.0 | 1770 | 921 | 446 | 5.0209 | 3.9675 | 2.0747 | Field blank above detection limits for Ammonia.
2026-05-12 | 10:45 | CC12861 | Phillipsdale Landing Surface | CC12865 | BAY | 1.08 | 6.65 | 15.11 | 7.6 | 536 | 9.96 | 526 | 39.6 | 119 | 1390 | 1110 | 1080 | 4.8117 | 6.7872 | 3.5808 | Field blank above detection limits for Ammonia.
2026-05-12 | 8:07 | CC12862 | Edgewood Shoal Surface | CC12865 | BAY | 0.968 | 24.08 | 13.86 | 8.12 | 6 | <1.5 | <6.0 | 7 | 26.4 | 180 | 521 | 173 | 26.42 | 9.5244 | 3.6678 | Field blank above detection limits for Ammonia.
2026-05-12 | 8:07 | CC12863 | Edgewood Shoal Surface (Duplicate) | CC12865 | BAY | 0.968 | 24.08 | 13.86 | 8.12 | 6 | <1.5 | <6.0 | 7 | 27.5 | 175 | 493 | 116 | 9.6197 | 10.85 | 3.144 | Field blank above detection limits for Ammonia.
2026-05-12 | 8:12 | CC12864 | Edgewood Shoal Bottom | CC12865 | BAY |  |  |  |  | 11.4 | 1.93 | 9.47 | 29.4 | 40.1 | 512 | 493 | 133 | 9.7902 |  |  | Field blank above detection limits for Ammonia.
2026-05-12 | 10:50 | CC12865 | Nutrient Blank | [6 empty] | <6.000 | <1.5 | <6.0 | 9.89 | <5.0 | <20.000 | <200.000 | <100.000 |  |  |  | Field blank above detection limits for Ammonia.
2026-05-13 | 8:00 | CC12869 | Blackstone River @ Slater Mill | CC12877 | RIVER | 0.38 | 0.26 | 15.3 | 7.68 | 645 | 9.34 | 636 | 20.8 | 7.17 | 1780 | 1040 | 1110 | 3.913 |  |  | Field blank above detection limits for TDN.
2026-05-13 | 8:00 | CC12870 | Blackstone River @ Slater Mill (Duplicate) | CC12877 | RIVER | 0.38 | 0.26 | 15.3 | 7.68 | 642 | 9.05 | 633 | 22.7 | 8.84 | 1820 | 1030 | 986 | 3.3684 |  |  | Field blank above detection limits for TDN.
2026-05-13 | 9:15 | CC12871 | Blackstone River @ Stateline | CC12877 | RIVER | 0.43 | 0.24 | 15.27 | 7.16 | 544 | 7.43 | 537 | 19.4 | 12.9 | 1700 | 905 | 882 | 4.2553 |  |  | Field blank above detection limits for TDN.
2026-05-13 | 8:40 | CC12872 | Blackstone River @ Bikepath Bridge | CC12877 | RIVER | 0.53 | 0.25 | 15.82 | 7.33 | 594 | 9.7 | 584 | 17.7 | 9.31 | 1740 | 967 | 986 | 3.75 |  |  | Field blank above detection limits for TDN.
2026-05-13 | 7:30 | CC12873 | Pawtuxet River @ Broad St. | CC12877 | RIVER | 0.5 | 24.65 | 14.3 | 7.94 | 951 | 6.89 | 944 | 67.1 | <5.0 | 2550 | 1410 | 1470 | 2.1277 |  |  | Field blank above detection limits for TDN.
2026-05-13 | 9:50 | CC12874 | Woonasquatucket River @ Valley St. | CC12877 | RIVER | 0.49 | 0.24 | 14.41 | 7.38 | 833 | 5.53 | 827 | 23.9 | <5.0 | 1930 | 1150 | 1190 | <2.0000 |  |  | Field blank above detection limits for TDN.
2026-05-13 | 8:15 | CC12875 | Moshassuck River @ Higginson Ave. | CC12877 | RIVER | 0.48 | 0.31 | 15.25 | 7.07 | 123 | 4.94 | 118 | 58.1 | <5.0 | 1170 | 470 | 439 | 3.0928 |  |  | Field blank above detection limits for TDN.
2026-05-13 | 10:05 | CC12876 | Moshassuck River @ Footbridge at Mill St. | CC12877 | RIVER | 0.27 | 0.32 | 13.28 | 7.2 | 477 | 11.4 | 466 | 79.6 | <5.0 | 2680 | 780 | 1610 | 2.3158 |  |  | TDN substantially greater than TN for this sample indicates possible sampling/collection error. Field blank above detection limits for TDN.
2026-05-13 | 10:10 | CC12877 | Nutrient Blank | [6 empty] | <6.000 | <1.5 | <6.0 | <7.000 | <5.0 | <20.000 | <200.000 | 982
2026-05-13 | 8:45 | CC12878 | Coles River @ Milford Rd. | CC12885 | RIVER | 0.56 | 0.1 | 15.62 | 7.46 | 26.6 | 3.26 | 23.3 | 18.8 | 9.02 | 414 | 668 | 501 | 3.2653
2026-05-13 | 9:15 | CC12879 | Palmer River @ Rt. 6 | CC12885 | RIVER | 0.54 | 2.89 | 15.92 | 7.03 | 211 | 5.5 | 205 | 54.1 | 77.3 | 2260 | 867 | 879 | 8.5714
2026-05-13 | 9:30 | CC12880 | Runnins River @ River Rd. | CC12885 | RIVER | 0.42 | 0.29 | 13.26 | 7.27 | 377 | 5.15 | 377 | 7 | 1860 | 2640 | 751 | 727 | <2.0000
2026-05-13 | 9:30 | CC12881 | Runnins River @ River Rd. (Duplicate) | CC12885 | RIVER | 0.42 | 0.29 | 13.26 | 7.27 | 377 | 4.81 | 377 | 7 | 1820 | 2450 | 758 | 703 | <2.0000
2026-05-13 | 8:10 | CC12882 | Taunton River @ Berkley Bridge | CC12885 | RIVER | 0.52 | 1.62 | 15.66 | 7.15 | 411 | 7.35 | 404 | 28.6 | 41.2 | 1530 | 926 | 802 | 6.1538
2026-05-13 | 9:50 | CC12883 | Ten Mile River @ Roger Williams Ave. | CC12885 | RIVER | 0.55 | 0.32 | 16.12 | 7.57 | 819 | 15.4 | 804 | 53.2 | 8.63 | 684 | 1470 | 1250 | 4.8936
2026-05-13 | 10:20 | CC12884 | Ten Mile River @ Central Ave. | CC12885 | RIVER | 0.51 | 0.34 | 14.56 | 7.37 | 962 | 18.3 | 944 | 79.1 | 26.3 | 2090 | 1510 | 1440 | 3.5417
2026-05-13 | 10:00 | CC12885 | Nutrient Blank | [6 empty] | <6.000 | <1.5 | <6.0 | <7.000 | <5.0 | <20.000 | <200.000 | <100.000
2026-05-27 | 8:40 | CC13840 | Conimicut Point Surface | CC13855 | BAY | 0.892 | 27.62 | 17.58 | 7.97 | 6 | <1.5 | <6.0 | 7 | 20.7 | 215 | 467 | 149 | 15.165 | 6.5178 | 1.539 | Field blank above detection limits for TDN.
2026-05-27 | 8:45 | CC13841 | Conimicut Point Bottom | CC13855 | BAY |  |  |  |  | 6 | <1.5 | <6.0 | 7 | 13.7 | 191 | 440 | 134 | 13.933 |  |  | Field blank above detection limits for TDN.
2026-05-27 | 8:20 | CC13842 | Edgewood Yacht Club Surface | CC13855 | BAY | 1.05 | 22.93 | 18.12 | 8.06 | 6 | <1.5 | <6.0 | 7 | 7.18 | 134 | 575 | 153 | 12.577 | 22.198 | 4.812 | Field blank above detection limits for TDN.
2026-05-27 | 8:25 | CC13843 | Edgewood Yacht Club Bottom | CC13855 | BAY |  |  |  |  | 6 | <1.5 | <6.0 | 7 | 13.2 | 105 | 616 | 214 | 12.128 |  |  | Field blank above detection limits for TDN.
2026-05-27 | 9:50 | CC13844 | Pomham Rocks Surface | CC13855 | BAY | 1.03 | 23.77 | 18.41 | 8.08 | 6 | <1.5 | <6.0 | 7 | 33.6 | 154 | 605 | 236 | 44.773 | 28.147 | 2.3982 | Field blank above detection limits for TDN.
2026-05-27 | 9:55 | CC13845 | Pomham Rocks Bottom | CC13855 | BAY |  |  |  |  | 6 | 1.77 | <6.0 | 7 | 35.8 | 252 | 579 | 295 | 26.667 |  |  | Field blank above detection limits for TDN.
2026-05-27 | 10:05 | CC13846 | India Point Park Surface | CC13855 | BAY | 0.975 | 15.95 | 18.42 | 7.66 | 260 | 8.84 | 251 | 18.8 | 22.4 | 912 | 773 | 537 | 21.25 | 15.44 | 3.522 | Field blank above detection limits for TDN.
2026-05-27 | 10:05 | CC13847 | India Point Park Surface (Duplicate) | CC13855 | BAY | 0.975 | 15.95 | 18.42 | 7.66 | 260 | 8.8 | 251 | 20.8 | 61.1 | 901 | 806 | 530 | 18.99 | 13.847 | 4.1832 | Field blank above detection limits for TDN.
2026-05-27 | 10:10 | CC13848 | India Point Park Bottom | CC13855 | BAY |  |  |  |  | 51.3 | 4.07 | 47.2 | 100 | 67 | 782 | 536 | 332 | 26.531 |  |  | Field blank above detection limits for TDN.
2026-05-27 | 8:55 | CC13849 | Bullock Reach Buoy Surface | CC13855 | BAY | 0.84 | 26.68 | 18.12 | 8.04 | 6 | <1.5 | <6.0 | 7 | <5.0 | 151 | 464 | 159 | 11.956 | 6.7365 | 2.1254 | Field blank above detection limits for TDN.
2026-05-27 | 9:00 | CC13850 | Bullock Reach Buoy Bottom | CC13855 | BAY |  |  |  |  | 6 | <1.5 | <6.0 | 34.7 | 40.4 | 652 | 529 | 164 | 14.167 |  |  | Field blank above detection limits for TDN.
2026-05-27 | 9:30 | CC13851 | Pawtuxet Cove Surface | CC13855 | BAY | 1.07 | 9.67 | 18.49 | 7.4 | 442 | 4.12 | 438 | 24.5 | <5.0 | 1450 | 965 | 718 | 10.408 | 6.4371 | 2.3042 | Field blank above detection limits for TDN.
2026-05-27 | 9:35 | CC13852 | Pawtuxet Cove Bottom | CC13855 | BAY |  |  |  |  | 461 | 2.01 | 459 | 7 | 15.7 | 834 | 739 | 506 | 7.3684 |  |  | Field blank above detection limits for TDN.
2026-05-27 | 10:40 | CC13853 | Phillipsdale Landing Surface | CC13855 | BAY | 1.08 | 6.65 | 19.5 | 7.31 | 209 | 10.3 | 199 | 75.4 | 97.1 | 1360 | 1070 | 870 | 10.737 | 8.8482 | 4.1394 | Field blank above detection limits for TDN.
2026-05-27 | 10:45 | CC13854 | Phillipsdale Landing Bottom | CC13855 | BAY |  |  |  |  | 343 | 9.65 | 333 | 74.6 | 73.4 | 1160 | 1000 | 719 | 13.061 |  |  | Field blank above detection limits for TDN.
2026-05-27 | 13:15 | CC13855 | Nutrient Blank | [6 empty] | <6.000 | <1.5 | <6.0 | <7.000 | <5.0 | <20.000 | <200.000 | 127
2026-05-27 | 8:00 | CC13859 | Blackstone River @ Slater Mill | CC13867 | RIVER | 0.308 | 0.56 | 18.58 | 7.45 | 715 | 9.64 | 705 | 42.7 | 13 | 1970 | 1080 | 1090 | 2.5263 |  |  | Field blank above detection limits for TDN.
2026-05-27 | 8:55 | CC13860 | Blackstone River @ Stateline | CC13867 | RIVER | 0.515 | 0.24 | 19.86 | 7.17 | 564 | 9.62 | 554 | 19.9 | <5.0 | 1650 | 925 | 936 | 4.0425 |  |  | Field blank above detection limits for TDN.
2026-05-27 | 8:25 | CC13861 | Blackstone River @ Bikepath Bridge | CC13867 | RIVER | 0.503 | 0.27 | 18.96 | 7.39 | 696 | 10.3 | 686 | 27 | 11.5 | 2130 | 1080 | 1090 | 2.5 |  |  | Field blank above detection limits for TDN.
2026-05-27 | 7:25 | CC13862 | Pawtuxet River @ Broad St. | CC13867 | RIVER | 0.528 | 24.4 | 17.96 | 7.85 | 129 | 2.74 | 126 | 21.7 | <5.0 | 274 | 916 | 393 | 14.105 |  |  | Field blank above detection limits for TDN.
2026-05-27 | 10:10 | CC13863 | Woonasquatucket River @ Valley St. | CC13867 | RIVER | 0.362 | 0.23 | 19.41 | 7.22 | 594 | 4.97 | 589 | 22 | <5.0 | 1910 | 886 | 821 | 3.299 |  |  | Field blank above detection limits for TDN.
2026-05-27 | 10:10 | CC13864 | Woonasquatucket River @ Valley St. (Duplicate) | CC13867 | RIVER | 0.362 | 0.23 | 19.41 | 7.22 | 590 | 5.96 | 584 | 22.8 | <5.0 | 1890 | 849 | 830 | 4.5833 |  |  | Field blank above detection limits for TDN.
2026-05-27 | 10:25 | CC13865 | Moshassuck River @ Footbridge at Mill St. | CC13867 | RIVER | 0.225 | 0.31 | 17.96 | 7.13 | 455 | 13.3 | 442 | 83.2 | <5.0 | 3050 | 804 | 879 | 3.3333 |  |  | Field blank above detection limits for TDN.
2026-05-27 | 9:40 | CC13866 | Woonasquatucket River @ Manton Ave. Bridge | CC13867 | RIVER | 0.433 | 0.22 | 19.99 | 7.04 | 448 | 5.18 | 443 | 32.1 | <5.0 | 1550 | 734 | 794 | 2.9787 |  |  | Field blank above detection limits for TDN.
2026-05-27 | 10:30 | CC13867 | Nutrient Blank | [6 empty] | <6.000 | <1.5 | <6.0 | <7.000 | <5.0 | <20.000 | <200.000 | 747
2026-06-10 | 8:30 | CC14858 | Conimicut Point Surface | CC14868 | BAY | 1.109 | 28.11 | 19.98 | 8.02 | 6 | <1.5 | <6.0 | 7 | 16.5 | 248 | 466 | 472 | 38.816 | 7.1856 | 2.8128
2026-06-10 | 9:25 | CC14859 | Edgewood Yacht Club Surface | CC14868 | BAY | 1.201 | 26.43 | 20.22 | 8.33 | 6 | 1.66 | <6.0 | 7 | 6.65 | 83.4 | 571 | 110 | 39.869 | 16.148 | 3.8457
2026-06-10 | 9:40 | CC14860 | Pomham Rocks Surface | CC14868 | BAY | 1.265 | 26.22 | 20.17 | 8.26 | 6 | <1.5 | <6.0 | 7 | 6.67 | 138 | 563 | 163 | 34.125 | 15.979 | 3.8895
2026-06-10 | 9:55 | CC14861 | India Point Park Surface | CC14868 | BAY | 1.172 | 17.17 | 20.78 | 8.46 | 6 | <1.5 | <6.0 | 7 | 25.3 | 92.9 | 709 | 551 | 42.198 | 42.984 | 9.222
2026-06-10 | 8:45 | CC14862 | Bullock Reach Buoy Surface | CC14868 | BAY | 1.266 | 27.24 | 20.06 | 8.13 | 6 | <1.5 | <6.0 | 7 | 15.9 | 169 | 546 | 115 | 30.989 | 10.228 | 2.6997
2026-06-10 | 9:15 | CC14863 | Pawtuxet Cove Surface | CC14868 | BAY | 1.25 | 10.93 | 21.34 | 7.54 | 734 | 6.9 | 727 | 24.4 | 20.2 | 1900 | 1210 | 692 | 13.129 | 5.058 | 1.7836
2026-06-10 | 9:15 | CC14864 | Pawtuxet Cove Surface (Duplicate) | CC14868 | BAY | 1.25 | 10.93 | 21.34 | 7.54 | 741 | 6.77 | 734 | 24.4 | 15.9 | 1910 | 1190 | 656 | 19.913 | 5.1342 | 2.115
2026-06-10 | 10:10 | CC14865 | Phillipsdale Landing Surface | CC14868 | BAY | 1.261 | 11.03 | 21.83 | 8.74 | 6 | 1.56 | <6.0 | 7 | 5.16 | 68.6 | 867 | 223 | 27.826 | 51.085 | 12.661
2026-06-10 | 9:30 | CC14866 | Edgewood Shoal Surface | CC14868 | BAY | 1.306 | 26.25 | 20.22 | 8.36 | 6 | <1.5 | <6.0 | 7 | 7.8 | 65.3 | 525 | <100.000 | 47.522 | 13.134 | 3.6348
2026-06-10 | 9:35 | CC14867 | Edgewood Shoal Bottom | CC14868 | BAY |  |  |  |  | 6.89 | 2.58 | <6.0 | 111 | 107 | 1110 | 615 | 140 | 40.909
2026-06-10 | 10:15 | CC14868 | Nutrient Blank | [6 empty] | <6.000 | <1.5 | <6.0 | <7.000 | <5.0 | <20.000 | <200.000 | <100.000
2026-06-10 | 9:50 | CC14872 | Blackstone River @ Slater Mill | CC14880 | RIVER | 0.513 | 0.33 | 19.25 | 6.77 | 518 | 6.06 | 512 | 18.5 | <5.0 | 1710 | 959 | 1510 | 6.9388 |  |  | TDN substantially greater than TN for this sample indicates possible sampling/collection error.
2026-06-10 | 8:25 | CC14874 | Blackstone River @ Bikepath Bridge | CC14880 | RIVER | 0.328 | 0.31 | 22.29 | 7.41 | 731 | 6.68 | 724 | 7 | <5.0 | 1930 | 1080 | 981 | 6.1674
2026-06-10 | 8:25 | CC14875 | Blackstone River @ Bikepath Bridge (Duplicate) | CC14880 | RIVER | 0.328 | 0.31 | 22.29 | 7.41 | 732 | 6.32 | 726 | 7 | <5.0 | 1970 | 1080 | 951 | 5.6566
2026-06-10 | 11:00 | CC14876 | Pawtuxet River @ Broad St. | CC14880 | RIVER | 0.597 | 0.28 | 22.03 | 6.78 | 1460 | 11.1 | 1450 | 42.6 | <5.0 | 2980 | 1690 | 1810 | 2.2472
2026-06-10 | 10:10 | CC14877 | Woonasquatucket River @ Valley St. | CC14880 | RIVER | 0.53 | 0.26 | 20.79 | 7.27 | 900 | 5.19 | 895 | 9.75 | <5.0 | 1400 | 1080 | 1060 | 3.5955
2026-06-10 | 9:30 | CC14878 | Moshassuck River @ Higginson Ave. | CC14880 | RIVER | 0.492 | 0.29 | 22.98 | 7.45 | 296 | 11.2 | 285 | 94.7 | 11.4 | 3120 | 638 | 612 | 2.7273
2026-06-10 | 10:30 | CC14879 | Moshassuck River @ Footbridge at Mill St. | CC14880 | RIVER | 0.48 | 0.33 | 18.37 | 7.16 | 679 | 18.3 | 661 | 100 | 5.28 | 4230 | 877 | 954 | 4.6667
2026-06-10 | 10:35 | CC14880 | Nutrient Blank | [6 empty] | <6.000 | <1.5 | <6.0 | <7.000 | <5.0 | <20.000 | <200.000 | <100.000
2026-06-10 | 8:45 | CC14881 | Coles River @ Milford Rd. | CC14888 | RIVER | 0.243 | 0.1 | 20.64 | 6.67 | 223 | 16.2 | 207 | 94.5 | 40.6 | 1800 | 962 | 903 | <2.0000 |  |  | Field blank above detection limits for TDN.
2026-06-10 | 9:05 | CC14882 | Palmer River @ Rt. 6 | CC14888 | RIVER | 0.505 | 8.4 | 22.78 | 7.11 | 33 | 5.02 | 28 | 18.9 | <5.0 | 687 | 699 | 267 | 21.474 |  |  | Field blank above detection limits for TDN.
2026-06-10 | 9:05 | CC14883 | Palmer River @ Rt. 6 (Duplicate) | CC14888 | RIVER | 0.505 | 8.4 | 22.78 | 7.11 | 32.3 | 5.25 | 27 | 18.3 | <5.0 | 1010 | 730 | 306 | 17.686 |  |  | Field blank above detection limits for TDN.
2026-06-10 | 9:25 | CC14884 | Runnins River @ River Rd. | CC14888 | RIVER | 0.275 | 0.41 | 17.93 | 6.98 | 332 | 5.25 | 327 | 16.3 | <5.0 | 3580 | 516 | 566 | 4.7131 |  |  | Field blank above detection limits for TDN.
2026-06-10 | 8:10 | CC14885 | Taunton River @ Berkley Bridge | CC14888 | RIVER | 0.503 | 1.55 | 21.75 | 7.11 | 415 | 5.15 | 410 | 7.19 | 29.7 | 1430 | 905 | 753 | 8.6393 |  |  | Field blank above detection limits for TDN.
2026-06-10 | 9:45 | CC14886 | Ten Mile River @ Roger Williams Ave. | CC14888 | RIVER | 0.508 | 0.31 | 21.2 | 7.29 | 426 | 15.1 | 411 | 83.2 | 19.3 | 981 | 977 | 892 | 6.2771 |  |  | Field blank above detection limits for TDN.
2026-06-10 | 10:25 | CC14887 | Ten Mile River @ Central Ave. | CC14888 | RIVER | 0.527 | 0.39 | 20.22 | 7.11 | 1200 | 18 | 1180 | 36 | 37.2 | 3540 | 1490 | 1370 | 5.1546 |  |  | Field blank above detection limits for TDN.
2026-06-10 | 10:20 | CC14888 | Nutrient Blank | [6 empty] | <6.000 | <1.5 | <6.0 | <7.000 | <5.0 | <20.000 | <200.000 | 128
2026-06-24 | 8:15 | CC15809 | Conimicut Point Surface | CC15824 | BAY | 0.824 | 27.36 | 21.1 | 7.63 | 37.6 | 2.9 | 34.7 | 35.3 | 34.5 | 966 | 554 | 134 | 7.8788 | 4.7322 | 3.3402
2026-06-24 | 8:20 | CC15810 | Conimicut Point Bottom | CC15824 | BAY |  |  |  |  | 6.35 | 2.4 | <6.0 | 50.8 | 51.9 | 762 | 496 | 199 | 6.5979
2026-06-24 | 7:45 | CC15811 | Edgewood Yacht Club Surface | CC15824 | BAY | 0.795 | 26.84 | 21.05 | 7.54 | 43.2 | 3.66 | 39.5 | 55.3 | 104 | 1060 | 575 | 309 | 7.3118 | 3.3441 | 2.2134
2026-06-24 | 7:50 | CC15812 | Edgewood Yacht Club Bottom | CC15824 | BAY |  |  |  |  | 9.23 | 3.1 | 6.13 | 118 | 99.8 | 1220 | 619 | 232 | 14
2026-06-24 | 9:15 | CC15813 | Pomham Rocks Surface | CC15824 | BAY | 0.887 | 25.1 | 21.65 | 7.48 | 42.4 | 4.45 | 37.9 | 97.1 | 93.6 | 1080 | 580 | 338 | 10.042 | 3.9903 | 3.5457
2026-06-24 | 9:20 | CC15814 | Pomham Rocks Bottom | CC15824 | BAY |  |  |  |  | 6.04 | 2.82 | <6.0 | 119 | 70.5 | 831 | 511 | 339 | 15.102
2026-06-24 | 9:30 | CC15815 | India Point Park Surface | CC15824 | BAY | 1.113 | 21.68 | 21.31 | 7.37 | 123 | 8.27 | 115 | 171 | 94.1 | 1260 | 787 | 372 | 11.245 | 3.3057 | 5.7243
2026-06-24 | 9:35 | CC15816 | India Point Park Bottom | CC15824 | BAY |  |  |  |  | 37.9 | 4.98 | 32.9 | 144 | 94 | 1050 | 602 | 259 | 13.563
2026-06-24 | 8:30 | CC15817 | Bullock Reach Buoy Surface | CC15824 | BAY | 1.108 | 27.21 | 21.32 | 7.58 | 41 | 3.66 | 37.3 | 56.2 | 92.6 | 1040 | 547 | 280 | 10.947 | 4.0851 | 3.9384
2026-06-24 | 8:30 | CC15818 | Bullock Reach Buoy Surface (Duplicate) | CC15824 | BAY | 1.108 | 27.21 | 21.32 | 7.58 | 41.1 | 3.64 | 37.5 | 57.8 | 100 | 1020 | 563 | 294 | 7.6768 | 0.34683 | 0.60051
2026-06-24 | 8:35 | CC15819 | Bullock Reach Buoy Bottom | CC15824 | BAY |  |  |  |  | 6 | 2.85 | <6.0 | 68.1 | 60.5 | 871 | 483 | 239 | 16.122
2026-06-24 | 8:00 | CC15820 | Pawtuxet Cove Surface | CC15824 | BAY | 0.819 | 10.5 | 21.1 | 7.24 | 642 | 8.49 | 634 | 87.4 | 31.7 | 1740 | 1150 | 1020 | 9.7917 | 4.701 | 2.2236
2026-06-24 | 8:05 | CC15821 | Pawtuxet Cove Bottom | CC15824 | BAY |  |  |  |  | 30.7 | 3.57 | 27.1 | 81.3 | 58.1 | 1210 | 563 | 228 | 29.388
2026-06-24 | 10:10 | CC15822 | Phillipsdale Landing Surface | CC15824 | BAY | 1.007 | 13.99 | 22.26 | 7.27 | 272 | 7.77 | 264 | 187 | 347 | 1520 | 1150 | 513 | 8.0169 | 5.946 | 7.998
2026-06-24 | 10:15 | CC15823 | Phillipsdale Landing Bottom | CC15824 | BAY | [10 empty] | 949 |  | 9.9174 |  |  | Main sample broke in transit, no results available
2026-06-24 | 10:07 | CC15824 | Nutrient Blank | [6 empty] | <6.000 | <1.5 | <6.0 | <7.000 | <5.0 | <20.000 | <200.000 | <100.000
2026-06-24 | 8:00 | CC15828 | Blackstone River @ Slater Mill | CC15835 | RIVER | 0.42 | 0.37 | 21.56 | 7.44 | 814 | 12 | 802 | 223 | 17.1 | 2000 | 1560 | 1360 | 230.32
2026-06-24 | 8:00 | CC15829 | Blackstone River @ Slater Mill (Duplicate) | CC15835 | RIVER | 0.42 | 0.37 | 21.56 | 7.44 | 815 | 12.1 | 803 | 227 | 25.9 | 2020 | 1530 | 1350 | 100.88
2026-06-24 | 8:30 | CC15830 | Blackstone River @ Bikepath Bridge | CC15835 | RIVER | 0.48 | 0.33 | 21.29 | 7.66 | 939 | 11.5 | 927 | 67.1 | <5.0 | 1830 | 1350 | 1340 | 6.3736
2026-06-24 | 7:25 | CC15831 | Pawtuxet River @ Broad St. | CC15835 | RIVER | 0.4 | 0.22 | 20.48 | 6.94 | 1070 | 14.5 | 1060 | 138 | <5.0 | 2280 | 1460 | 1480 | 3.8298
2026-06-24 | 9:25 | CC16133 | Blackstone @ Fairmount St | CC15835 | RIVER | 0.52 | 0.29 | 20.53 | 7.41 | 732 | 11.9 | 720 | 39.1 | <5.0 | 1830 | 975 | 1150 | 3.7344
2026-06-24 | 10:15 | CC15832 | Woonasquatucket River @ Valley St. | CC15835 | RIVER | 0.24 | 0.28 | 20.18 | 7.44 | 1110 | 9.19 | 1100 | 24.9 | <5.0 | 1820 | 1260 | 1940 | 2.5586 |  |  | TDN substantially greater than TN for this sample indicates possible sampling/collection error.
2026-06-24 | 10:35 | CC15833 | Moshassuck River @ Footbridge at Mill St. | CC15835 | RIVER | 0.46 | 0.29 | 18.52 | 7.32 | 645 | 16.1 | 629 | 55.9 | <5.0 | 4230 | 806 | 864 | 2.7778
2026-06-24 | 10:00 | CC15834 | Woonasquatucket River @ Manton Ave. Bridge | CC15835 | RIVER | 0.25 | 0.26 | 20.91 | 7.22 | 895 | 18.1 | 877 | 126 | <5.0 | 1290 | 1220 | 1850 | 2.2676 |  |  | TDN substantially greater than TN for this sample indicates possible sampling/collection error.
2026-06-24 | 10:30 | CC15835 | Nutrient Blank | [6 empty] | <6.000 | <1.5 | <6.0 | <7.000 | <5.0 | <20.000 | <200.000 | <100.000